## About
Structural design · RC modelling & detailing · Steel detailing
Bar bending schedule
Reinforcement schedule to BS 8666:2020 · lengths from shape codes · masses by size
Reference | NAE-BBS-001 · version 1.0
Standards | BS 8666:2020 Scheduling, dimensioning, cutting and bending of steel reinforcement for concrete · BS 4449 bar sizes
National Annex | Not applicable
Issued | 30 October 2026
What it does
A clean bar bending schedule in the BS 8666:2020 format with the NA Engineering header: the cutting length of each bar is calculated from its shape code with the standard scheduling radius, rounded up to 25 mm, and the masses are totalled by bar size.
How to use
1. Open the Schedule sheet and fill in the project fields. 2. One line per bar mark: member, mark, type, size, numbers, shape code and the dimensions A to E (E / R column holds R for shape codes 12 and the like). 3. Length, total number and mass are calculated; the Check column flags anything to look at. Type a bar mark above the drawing to see its shape.
Scope and limitations
Shape codes of BS 8666:2020 Table 5 defined by dimensions A to E; shapes 47 and 64 are not included. The standard scheduling radius r of Table 2 is used; enter a non-standard radius as R (shape 12). Shape 77 uses the pitch formula when the pitch B exceeds A/5. Shape 99 needs a dimensioned sketch and its own length: the row is flagged and left out of the totals. Every dimension a shape needs must be given; dimensions should be to 5 mm (flagged otherwise). Shapes 48, 51, 52 and 63 take D = C. Shapes 14, 15 and 25 (inclined legs) are not included: use shape 99. Mark free dimensions in parentheses on the issued schedule (clause 8.1.3). Minimum leg lengths, end projections, bend angles and tolerances of BS 8666 are the scheduler's responsibility. Masses use the nominal mass per metre of BS 4449 Table 7. Lengths over 12 m are flagged as beyond standard stock length. The sketch shows shapes 00, 01, 11, 12, 13, 21 and 51; other shapes are listed only.
Further reading and independent cross-check
• BS 8666:2020, Tables 2 and 5. • The Concrete Centre / IStructE, Standard method of detailing structural concrete (2006, with later amendments). NA Engineering is not affiliated with The Concrete Centre or CIRIA; their publications are referenced for information only.
About NA Engineering
NA Engineering is a structural engineering consultancy delivering structural design, reinforced concrete modelling and detailing, and steel detailing for residential, commercial, infrastructure, energy and refurbishment projects. We share tools like this one because good engineering should be transparent: every formula here is visible and referenced. If you need a design, a check or a full detailing package, talk to us.
Website | naengineering.uk
Email | adrian@naengineering.uk
Phone | +48 505 844 422
LinkedIn | linkedin.com/company/naengineering
Disclaimer
This spreadsheet is provided free of charge, as is, for use by competent engineers. It does not replace engineering judgement. The user is responsible for the input, for checking that the method suits the element being designed and for verifying the results. NA Engineering accepts no liability for any loss arising from its use. Sheets are password-protected and the workbook structure is locked so that the formulas and the NA Engineering details cannot be changed; only the shaded input cells can be edited.
Revision history
v1.0 | 30 Oct 2026 · First issue

## Schedule
Bar bending schedule · BS 8666:2020
NAE-BBS-001 v1.0 · naengineering.uk · adrian@naengineering.uk · +48 505 844 422
Project | [5 empty] | Drawing no. |  |  |  |  | Revision
Site / address | [5 empty] | Prepared by |  |  |  |  | Date
Contract no. | [5 empty] | Checked by |  |  |  |  | Sheet
Summary by bar size
Size (mm) | 6 | 8 | 10 | 12 | 16 | 20 | 25 | 32 | 40 | 50 |  | Total mass
Total length (m)
Mass (kg)
Member | Bar mark | Type | Size | No. of mbrs | No. in each | Total no. | Length (mm) | Shape code | A | B | C | D | E / R | Mass (kg) | Check
Base B1 | 01 | H | 16 | 1 | 14 |  |  | 00 | 2950 | [6 empty] | 6 | 12 | 0.222 | 110 | 110 | 45
Base B1 | 02 | H | 16 | 1 | 14 |  |  | 00 | 2750 | [6 empty] | 8 | 16 | 0.395 | 115 | 115 | 60
Column C1 | 03 | H | 20 | 1 | 8 |  |  | 11 | 2400 | 600 | [5 empty] | 10 | 20 | 0.617 | 120 | 130 | 70
Column C1 | 04 | H | 10 | 1 | 12 |  |  | 51 | 340 | 340 | 130 | 130 |  |  |  | 12 | 24 | 0.888 | 125 | 155 | 85
Beam BM1 | 05 | H | 12 | 2 | 20 |  |  | 21 | 250 | 300 | 250 |  |  |  |  | 16 | 32 | 1.58 | 140 | 210 | 115
Beam BM1 | 06 | H | 25 | 2 | 4 |  |  | 13 | 3000 | 300 | 600 |  |  |  |  | 20 | 70 | 2.47 | 190 | 290 | 200
[16 empty] | 25 | 87 | 3.85 | 235 | 365 | 250
[16 empty] | 32 | 112 | 6.31 | 305 | 465 | 320
[16 empty] | 40 | 140 | 9.86 | 380 | 580 | 400
[16 empty] | 50 | 175 | 15.4 | 475 | 725 | 1000000000
Lengths to BS 8666:2020 Table 5 with r from Table 2, rounded up to 25 mm; masses from BS 4449 Table 7. Type: H = B500A (≤ 12 mm), B500B or B500C; B = B500B or B500C; C = B500C. Shape 77: A diameter, B pitch, C turns.
Shape preview
Bar mark to show |  | 06
Shape of the bar mark picked above, to scale (straight legs; bend radii not drawn; link hooks at 45°)
Prepared with NA Engineering tools · naengineering.uk · adrian@naengineering.uk. Free for use by competent engineers; see the About sheet for scope and disclaimer.

## Geometry (hidden)
Coordinates for the live drawings (mm). Generated - do not edit.
straight | L | U | hook | link | frame

## Shape codes
Shape codes · BS 8666:2020 Table 5
NAE-BBS-001 v1.0 · naengineering.uk · adrian@naengineering.uk · +48 505 844 422
For reference: the standard shapes redrawn by NA Engineering, with the length measured along the centre line. Dimensions in parentheses are the free dimensions that take the permitted deviations; r is the standard scheduling radius of Table 2, d the bar size. Shapes marked "schedule here as 99" are not calculated by this schedule. BS 8666:2020 governs; check the limits on minimum legs, end projections and bend angles in the standard.