## About
Structural design · RC modelling & detailing · Steel detailing
Anchorage & lap lengths
Reinforced concrete · EN 1992-1-1 §8.4 and §8.7 · UK NA / PN-EN
Reference | NAE-RC-001 · version 1.0
Standards | BS EN 1992-1-1:2004 with UK NA · PN-EN 1992-1-1:2008 with Polish NA (NDP sources listed on the NDP sheet)
National Annex | Selectable: UK NA to BS EN 1992-1-1 or Polish NA to PN-EN 1992-1-1
Issued | 30 October 2026
What it does
Design anchorage length lbd and lap length l0 of straight ribbed bars in tension and in compression, for one bar size in detail and as a ready-to-use table for all bar sizes from 8 to 40 mm.
How to use
1. Open the Calculation sheet and select the National Annex. 2. Fill in the shaded input cells. Everything else is calculated. 3. Read the Results block; every step below it quotes its clause. Print or save as PDF for your calculation package.
Scope and limitations
Straight ribbed bars (B500) only; no bends, hooks or welded transverse bars (α1 = α3 = α4 = α5 = 1.0, which is conservative). Bond conditions per EN 1992-1-1 Fig. 8.2 are chosen by the user. cd is taken as min(a/2; c) for straight bars. Bundled bars, mechanical couplers and lightweight concrete are outside the scope. Concrete classes up to C50/60. The sheet gives lengths only. Transverse reinforcement at laps (8.7.4) and the rules for large bars (8.8) must be checked separately; the sheet flags when they apply. The second-generation EN 1992-1-1:2023 is not yet implemented; the UK and Polish annexes to the 2004 edition remain in use during the co-existence period.
Further reading and independent cross-check
• The Concrete Centre, How to design concrete structures using Eurocode 2: Detailing. • The Concrete Centre, RC Spreadsheets v4, TCC101 Detailing data (licensed product) can be used as an independent cross-check. • IStructE, Manual for the design of concrete building structures to Eurocode 2. NA Engineering is not affiliated with The Concrete Centre or CIRIA; their publications are referenced for information only.
About NA Engineering
NA Engineering is a structural engineering consultancy delivering structural design, reinforced concrete modelling and detailing, and steel detailing for residential, commercial, infrastructure, energy and refurbishment projects. We share tools like this one because good engineering should be transparent: every formula here is visible and referenced. If you need a design, a check or a full detailing package, talk to us.
Website | naengineering.uk
Email | adrian@naengineering.uk
Phone | +48 505 844 422
LinkedIn | linkedin.com/company/naengineering
Disclaimer
This spreadsheet is provided free of charge, as is, for use by competent engineers. It does not replace engineering judgement. The user is responsible for the input, for checking that the method suits the element being designed and for verifying the results. NA Engineering accepts no liability for any loss arising from its use. Sheets are password-protected and the workbook structure is locked so that the formulas and the NA Engineering details cannot be changed; only the shaded input cells can be edited.
Revision history
v1.0 | 30 Oct 2026 · First issue

## Calculation
Anchorage & lap lengths
NAE-RC-001 v1.0 · naengineering.uk · adrian@naengineering.uk · +48 505 844 422
Project |  | Job no.
Element |  | Made by
Date |  | Checked
Inputs |  |  |  |  | Shaded cells only
| National Annex |  | UK NA (BS EN)
Table 3.1 | Concrete strength class |  | C32/40
3.2.2 | Reinforcement characteristic yield strength | fyk | 500 | MPa
| Bar diameter (detailed result) | φ | 16 | mm
Fig. 8.2 | Bond condition |  | Good |  | Poor: top bars in deep pours
| Bar stress ratio σsd / fyd |  | 1 |  | 1.00 = fully stressed bar
4.4.1 | Nominal cover to the lapped bars | c | 35 | mm
| Bar centres | s | 150 | mm
Table 8.3 | Proportion of bars lapped in one section | ρ1 | 100 | %
Inputs valid and consistent
Your bars, to scale · section at the lap
Lengths for this bar, to the same scale · laps (dark), anchorage (blue), compression dashed
Results |  |  |  |  | Rounded up to 5 mm
| Anchorage length, tension | lbd |  | mm
| Lap length, tension | l0 |  | mm
| Anchorage length, compression | lbd |  | mm
| Lap length, compression | l0 |  | mm
Detailing checks |  |  |  |  | Not covered by the lengths above
8.7.4.1(3) | Transverse reinforcement at tension laps (φ ≥ 20 and > 25 % lapped)
8.7.4.2 | Compression laps: one transverse bar outside each lap end
8.8 | Large bars (φ > φlarge from the National Annex)
Calculation
| Clear gap between bars s − φ |  |  | mm
2.4.2.4(1) | Partial factor, concrete | γc |  |  | NDP sheet
2.4.2.4(1) | Partial factor, reinforcement | γs |  |  | NDP sheet
3.1.6(2) | Coefficient on tensile strength | αct |  |  | NDP sheet
8.8(1) | Large bar threshold | φlarge |  | mm | NDP sheet
Table 3.1 | Characteristic cylinder strength | fck |  | MPa
Table 3.1 | Mean tensile strength | fctm |  | MPa
Table 3.1 | Characteristic tensile strength (5 % fractile) | fctk,0.05 |  | MPa
3.1.6(2), 8.4.2(2) | Design tensile strength (fctk,0.05 not above C60/75 value) | fctd |  | MPa
3.2.7 | Design yield strength | fyd |  | MPa
8.4.2(2) | Bond condition coefficient | η1
8.4.2(2) | Bar size coefficient | η2
(8.2) | Ultimate bond stress | fbd |  | MPa
8.4.3(2) | Design stress in the bar | σsd |  | MPa
(8.3) | Basic required anchorage length | lb,rqd |  | mm
Table 8.2 | Cover / spacing dimension min(a/2; c) | cd |  | mm
Table 8.2 | Effect of concrete cover (tension) | α2
(8.10) | Effect of proportion of lapped bars | α6
α1 = α3 = α4 = α5 = 1.0: straight bars, no credit taken for transverse reinforcement or transverse pressure (conservative).
(8.6) | Minimum anchorage length, tension | lb,min |  | mm
(8.4) | Design anchorage length, tension | lbd |  | mm
(8.11) | Minimum lap length | l0,min |  | mm
(8.10) | Design lap length, tension | l0 |  | mm
(8.7) | Minimum anchorage length, compression | lb,min |  | mm
Table 8.2 | Design anchorage length, compression (α1…α5 = 1) | lbd |  | mm
(8.10) | Design lap length, compression | l0 |  | mm
All bar sizes |  |  |  |  | Same inputs, mm, rounded up to 5 mm
φ (mm) | lb,rqd | lbd tension | l0 tension | lbd compr. | l0 compr.
8
10
12
16
20
25
32
40
Table values use the cover, bar centres, bond condition, stress ratio and lapped proportion entered above. Where the clear gap between bars is small, α2 tends to 1.0. Lengths only: transverse reinforcement at laps (8.7.4) and large-bar rules (8.8) apply as for the detailed bar above; shaded sizes exceed φlarge (8.8).
Prepared with NA Engineering calculation tools · naengineering.uk · adrian@naengineering.uk. Free for use by competent engineers; see the About sheet for scope and disclaimer.

## Geometry (hidden)
Coordinates for the live drawings (mm). Generated - do not edit.
face | cut | cut2 | bar 0 | bar 1 | bar 2 | bar 3 | dim | dim | dim | frame | l₀ tension a | l₀ tension b | dim | tension | l₀ compression a | l₀ compression b | dim | compression | lbd tension face | lbd tension | dim | tension | lbd compression face | lbd compression | dim | compression | frame

## NDP
Nationally Determined Parameters
Values used by the Calculation sheet for the selected National Annex. Sources: UK NA to BS EN 1992-1-1:2004, Table NA.1; PN-EN 1992-1-1:2008, Załącznik krajowy NA. Edit only if your project specifies different values.
Parameter | Clause | UK NA | PL NA | Notes
Partial factor, concrete γc | 2.4.2.4(1) | 1.5 | 1.4 | Persistent & transient. UK NA: recommended; PL: NA.2, Table NA.2
Partial factor, reinforcement γs | 2.4.2.4(1) | 1.15 | 1.15 | UK NA: recommended; PL: NA.2, Table NA.2
αcc (compression in flexure / axial) | 3.1.6(1) | 0.85 | 1 | UK NA: 0.85; PL: recommended (NA.9)
αcc,pl (plain concrete, compression) | 12.3.1(1) | 0.6 | 0.8 | UK NA Table NA.1: 0.6; PL: recommended (NA.9)
αcc (shear and punching) | 3.1.6(1) | 1 | 1 | UK NA: 1.0 for other phenomena; PL: recommended (NA.9)
αct (design tensile strength) | 3.1.6(2) | 1 | 1 | Recommended value in both annexes
CRd,c numerator (CRd,c = value / γc) | 6.2.2(1), 6.4.4(1) | 0.18 | 0.18 | Recommended value in both annexes
k1 (axial stress term, punching) | 6.4.4(1) | 0.1 | 0.1 | Recommended value in both annexes
vRd,max factor (vRd,max = factor · ν · fcd) | 6.4.5(3) | 0.5 | 0.4 | UK NA: 0.5 ν fcd; PL: recommended value (NA.9), 0.4 ν fcd since EN 1992-1-1 AC:2010 (PN-EN 1992-1-1:2008/AC:2011)
kmax (vEd ≤ kmax · vRd,c at u1) | 6.4.5 | 2 | 1.5 | UK NA 6.4.5(3): 2 vRd,c. PL: no limit in PN-EN 1992-1-1:2008; 1.5 (A1:2014 recommendation) applied conservatively
φlarge (large bar threshold, mm) | 8.8(1) | 40 | 32 | UK NA: 40 mm; PL: 32 mm recommended (NA.9)
cot θ upper limit (variable strut) | 6.2.3(2) | 2.5 | 2 | UK NA: 2.5 (1.25 with axial tension); PL: NA.4, 1 ≤ cot θ ≤ 2.0
k1 (x/d limit, δ ≥ k1 + k2 xu/d) | 5.5(4) | 0.4 | 0.44 | UK NA for fyk ≤ 500 MPa; PL: recommended (NA.9)
k2 (x/d limit, εcu2 = 0.0035) | 5.5(4) | 1 | 1.25 | UK NA: 0.6 + 0.0014/εcu2; PL: 1.25(0.6 + 0.0014/εcu2)
Upper limit on the (310/σs) factor (0 = none) | 7.4.2(2) | 1.5 | 0 | UK NA Table NA.5 Note 5: (310/σs) or (500/fyk)(As,prov/As,req) ≤ 1.5; PL: none
L/d not to exceed 40 K (1 = applies) | 7.4.2(2) | 1 | 0 | UK NA Table NA.5 Note 6; not in EN text
φmin (longitudinal bars in columns, mm) | 9.5.2(1) | 12 | 6 | UK NA: 12 mm; PL: NA.6, 6 mm
k3 (crack spacing) | 7.3.4(3) | 3.4 | 3.4 | Recommended value in both annexes
k4 (crack spacing) | 7.3.4(3) | 0.425 | 0.425 | Recommended value in both annexes
k1 (concrete stress, characteristic; XD, XF, XS) | 7.2(2) | 0.6 | 1 | UK NA: recommended; PL: NA.5, k1 = 1.0
k2 (concrete stress, quasi-permanent; linear creep) | 7.2(3) | 0.45 | 0.45 | Recommended value in both annexes (UK NA; PL NA.9)
k3 (steel stress, characteristic) | 7.2(5) | 0.8 | 0.8 | Recommended value in both annexes (UK NA; PL NA.9)
k4 (steel stress, imposed deformation) | 7.2(5) | 1 | 1 | Recommended value in both annexes (UK NA; PL NA.9)