## About
Structural design · RC modelling & detailing · Steel detailing
Punching shear
Flat slabs · EN 1992-1-1 §6.4 · UK NA / PN-EN
Reference | NAE-RC-002 · version 1.0
Standards | BS EN 1992-1-1:2004 with UK NA · PN-EN 1992-1-1:2008 with Polish NA (NDP sources listed on the NDP sheet)
National Annex | Selectable: UK NA to BS EN 1992-1-1 or Polish NA to PN-EN 1992-1-1
Issued | 30 October 2026
What it does
Punching shear check of a flat slab at a rectangular column: maximum shear at the column face, resistance without shear reinforcement at the basic control perimeter u1 (2d), required punching reinforcement per perimeter and the extent of the reinforced zone (uout,ef).
How to use
1. Open the Calculation sheet and select the National Annex. 2. Fill in the shaded input cells. Everything else is calculated. 3. Read the Results block; every step below it quotes its clause. Print or save as PDF for your calculation package.
Scope and limitations
Rectangular internal, edge and corner columns away from openings. β from the simplified values of 6.4.3(6) (braced structures, adjacent spans within 25 %), calculated from the unbalanced moments (6.39, 6.43, 6.44, 6.46; edge and corner eccentricity towards the slab interior) or entered by the user. The load inside u1 may be deducted (6.4.1(5), 6.48); EC2 gives this for footings and special cases, so for suspended slabs it is the designer's decision (default: no). Only the basic control perimeter at 2d is checked, so this is not a complete check of column bases or footings, which need perimeters within 2d (6.4.4(2)). Control perimeters assume the slab edge is flush with the column face. Vertical links or studs (α = 90°). Column heads, drops, openings and prestress beyond σcp are outside the scope. Concrete classes up to C50/60. Shear links: Asw per perimeter from (6.52); the sheet lays out perimeters at s0 and then every sr out to rout − 1.5d (at least two; UK NA: within 0.3d–1.5d where rout < 3d) and on each the number of legs of the chosen size that gives Asw and keeps the tangential spacing within 1.5d inside 2d and 2d outside (9.4.3(1)); the minimum leg area (9.11) uses the largest tangential spacing. The legs are drawn for internal columns; at edges and corners only the perimeters are drawn. The tension reinforcement must be averaged over the column width plus 3d each side (6.4.4(1)); at edge and corner columns the averaging width stops at the slab edge. The second-generation EN 1992-1-1:2023 is not yet implemented.
Further reading and independent cross-check
• The Concrete Centre, How to design concrete structures using Eurocode 2: Flat slabs. • The Concrete Centre, Worked Examples to Eurocode 2: Volume 1. • The Concrete Centre, RC Spreadsheets v4, TCC13 Slab Punching (licensed product) can be used as an independent cross-check. NA Engineering is not affiliated with The Concrete Centre or CIRIA; their publications are referenced for information only.
About NA Engineering
NA Engineering is a structural engineering consultancy delivering structural design, reinforced concrete modelling and detailing, and steel detailing for residential, commercial, infrastructure, energy and refurbishment projects. We share tools like this one because good engineering should be transparent: every formula here is visible and referenced. If you need a design, a check or a full detailing package, talk to us.
Website | naengineering.uk
Email | adrian@naengineering.uk
Phone | +48 505 844 422
LinkedIn | linkedin.com/company/naengineering
Disclaimer
This spreadsheet is provided free of charge, as is, for use by competent engineers. It does not replace engineering judgement. The user is responsible for the input, for checking that the method suits the element being designed and for verifying the results. NA Engineering accepts no liability for any loss arising from its use. Sheets are password-protected and the workbook structure is locked so that the formulas and the NA Engineering details cannot be changed; only the shaded input cells can be edited.
Revision history
v1.0 | 30 Oct 2026 · First issue

## Calculation
Punching shear
NAE-RC-002 v1.0 · naengineering.uk · adrian@naengineering.uk · +48 505 844 422
Project |  | Job no.
Element |  | Made by
Date |  | Checked
Inputs · geometry |  |  |  |  | Shaded cells only
| National Annex |  | UK NA (BS EN)
Table 3.1 | Concrete strength class |  | C32/40
| Column position |  | Internal
| Column shape |  | Rectangular |  | Edge, corner: as square πD/4
| Column dimension c1 (y), or diameter D if circular | c1 | 400 | mm | Perpendicular to slab edge
| Column dimension c2 (z), parallel to slab edge | c2 | 400 | mm | Not used if circular
Fig. 6.15 | Column face to slab edge, y direction (edge, corner) | a1 | 0 | mm | 0 = flush with the edge
Fig. 6.15 | Column face to slab edge, z direction (corner) | a2 | 0 | mm | 0 = flush with the edge
| Effective depth, y-direction bars | dy | 230 | mm
| Effective depth, z-direction bars | dz | 214 | mm
6.4.4(1) | Bonded tension reinforcement, y direction | As,y | 1340 | mm²/m | Average over c + 3d each side
6.4.4(1) | Bonded tension reinforcement, z direction | As,z | 1340 | mm²/m | Average over c + 3d each side
6.4.4(1) | Mean normal stress in slab (compression +) | σcp | 0 | MPa
Your column, to scale · u1 at 2d (blue) · uout,ef (red, dashed) · link perimeters and legs (dotted, dots) · slab edge (grey)
Inputs · loads |  |  |  |  | Characteristic column reactions
| Column reaction, permanent | Gk | 320 | kN
| Column reaction, variable | Qk | 145 | kN
EN 1990 A1.2(B) | Partial factor, permanent | γG | 1.35
EN 1990 A1.2(B) | Partial factor, variable | γQ | 1.5
6.4.1(5) | Deduct the load applied inside u1? |  | No |  | Special cases only, see About
| Permanent load inside u1 | ΔGk | 0 | kN | Used only if deduct = Yes
| Variable load inside u1 | ΔQk | 0 | kN | Used only if deduct = Yes
Inputs · eccentricity β |  |  |  |  | 6.4.3
| Method for β |  | Simplified |  | Simplified: Fig. 6.21N
| Unbalanced moment, eccentricity along c1 (y) | MEd,1 | 0 | kNm | Calculated method only
| Unbalanced moment, eccentricity along c2 (z) | MEd,2 | 0 | kNm | Edge: parallel to the edge
| β, user value (≥ 1.0) | β | 1.15 |  | User value method only
Inputs · shear reinforcement |  |  |  |  | Used if required
| Shear reinforcement yield strength | fywk | 500 | MPa
| Link (or stud) diameter | φsw | 10 | mm
9.4.3(1) | First perimeter from the column face (0.3d – 0.5d) | s0 | 100 | mm
9.4.3(1) | Radial spacing of reinforcement perimeters (≤ 0.75d) | sr | 150 | mm
Inputs valid and consistent
Results
| Design punching force at u1 | VEd,red |  | kN
| Load enhancement factor | β
Utilisation at column face vEd,0 / vRd,max
Utilisation at u1 without reinforcement vEd / vRd,c
Utilisation at u1 with reinforcement vEd / (kmax vRd,c)
| Area per perimeter from (6.52) | Asw |  | mm²
| Reinforced zone, distance from column face |  |  | mm
Shear links (perimeters × legs, see the table)
The link layout follows from the chosen diameter, first perimeter s0 and radial spacing sr: change them to see the number of perimeters and legs update in the table and the drawing. Check the slab outside the reinforced zone at uout,ef.
Calculation
2.4.2.4(1) | Partial factor, concrete | γc |  |  | NDP sheet
2.4.2.4(1) | Partial factor, reinforcement | γs |  |  | NDP sheet
3.1.6(1) | Coefficient on compressive strength (shear) | αcc |  |  | NDP sheet
6.2.2(1), 6.4.4(1) | Coefficient 0.18 / γc | CRd,c |  |  | NDP sheet
6.4.4(1) | Coefficient on axial stress | k1 |  |  | NDP sheet
6.4.5(3) | Factor on ν fcd for vRd,max |  |  |  | NDP sheet
6.4.5 | Limit on resistance with shear reinforcement | kmax |  |  | NDP sheet
Table 3.1 | Characteristic cylinder strength | fck |  | MPa
Table 3.1 | Mean tensile strength | fctm |  | MPa
6.4.2(1) | Mean effective depth | deff |  | mm
| Column size used, c1 (circular edge/corner: πD/4) | c1,e |  | mm
| Column size used, c2 | c2,e |  | mm
| Distance to slab edge used, a1 (same column centre) | a1,e |  | mm
| Distance to slab edge used, a2 | a2,e |  | mm
Circular columns at an edge or corner are checked as the square of equal perimeter (side πD/4) with the same centre: for an internal column it gives the same u0 and u1 as the circle. EC2 gives no edge perimeters for circular columns (assumption).
Position index (1 internal, 2 edge, 3 corner)
6.4.5(3) | Column face perimeter | u0 |  | mm
6.4.2(1) | Control perimeter at 2d all round | u1,int |  | mm
6.4.2(4) | Control perimeter running to the free edge(s) (Fig. 6.15) | u1,edge |  | mm | Corner: also one edge only, where u1 stays inside the slab
6.4.2(4) | Governing perimeter shape (1 all round, 2 to edge a1, 3 corner, 4 to edge a2)
6.4.2(4) | Edge or corner column far enough from the edge to act as internal
6.4.2 | Basic control perimeter at 2d (the smaller) | u1 |  | mm
| Plan area inside u1 (for ΔG, ΔQ from area loads) | Au1 |  | m² | ΔG = gk · A ; ΔQ = qk · A
EN 1990 (6.10) | Design column reaction γG Gk + γQ Qk | VEd |  | kN
6.4.1(5) | Design load deducted inside u1 | ΔVEd |  | kN
(6.48) | Net punching force at u1 VEd − ΔVEd | VEd,red |  | kN
6.4.3(3) | Eccentricity along c1 (y) MEd,1 / VEd,red | e1 |  | mm
6.4.3(3) | Eccentricity along c2 (z) MEd,2 / VEd,red | e2 |  | mm
Table 6.1 | k for eccentricity along c1 (ratio c1/c2) | k1 |  |  | Internal
Table 6.1 | k for eccentricity along c2 (ratio c2/c1) | k2 |  |  | Internal
(6.41) | W1 for eccentricity along c1 | W1,1 |  | mm² | Internal
(6.41) | W1 for eccentricity along c2 | W1,2 |  | mm² | Internal
Fig. 6.13 | Control perimeter dimension in y c1 + 4d | by |  | mm | Internal, (6.43)
Fig. 6.13 | Control perimeter dimension in z c2 + 4d | bz |  | mm | Internal, (6.43)
Fig. 6.20 | Reduced basic control perimeter | u1* |  | mm | Edge and corner
Table 6.1 | k for edge column (ratio c1 / 2c2) | k |  |  | Edge
(6.45) | W1 for edge column | W1 |  | mm² | Edge
(6.39) (6.42) (6.43) (6.44) (6.46) | β calculated | βcalc
Circular (internal): (6.42) with e = √(e1² + e2²). Internal: one moment → (6.39) with W1 (6.41); both moments → (6.43), printed in EN 1992-1-1:2004 as ey/bz, ez/by (Fig. 6.13); published copies differ, so the larger of the two axis pairings is used (conservative). Edge and corner: eccentricity perpendicular to the edge is taken towards the slab interior (6.4.3(4), (5)); MEd,2 gives epar for (6.44). If it acts towards the exterior, (6.39) applies and this sheet should not be used. With a set-back a1, a2 the reduced perimeter u1* is kept as for a flush column, so β = u1/u1* grows with the set-back (conservative).
6.4.3 | Load enhancement factor used | β
6.4.3 | β at the column face (calculated β with the full VEd) | β0 |  |  | Eccentricity M / VEd
6.4.4(1) | Size factor 1 + √(200/d) ≤ 2 | k
6.4.4(1) | Reinforcement ratio, y | ρly
6.4.4(1) | Reinforcement ratio, z | ρlz
6.4.4(1) | Mean ratio √(ρly·ρlz) ≤ 0.02 | ρl
(6.3N) | Minimum shear resistance | vmin |  | MPa
(6.47) | Punching resistance without shear reinforcement | vRd,c |  | MPa
(6.6N) | Strength reduction factor 0.6(1 − fck/250) | ν
3.1.6(1) | Design compressive strength | fcd |  | MPa
6.4.5(3) | Maximum punching shear stress | vRd,max |  | MPa
(6.53) | Shear stress at column face (full VEd) | vEd,0 |  | MPa
(6.38) | Shear stress at basic control perimeter | vEd |  | MPa
6.4.5 | Maximum with shear reinforcement kmax · vRd,c | vRd,max,cs |  | MPa
3.2.7 | Design yield strength of shear reinforcement | fywd |  | MPa
6.4.5(1) | Effective design strength 250 + 0.25d ≤ fywd | fywd,ef |  | MPa
(6.52) | Required area per perimeter (sin α = 1) | Asw |  | mm²
(6.54) | Outer perimeter where no reinforcement is required | uout,ef |  | mm
6.4.5(4) | Distance of uout,ef from column face (shortest perimeter governs) | rout |  | mm
6.4.2(4) | Shape of uout,ef (1 all round, 2 to edge a1, 3 corner, 4 to edge a2)
6.4.5(4) | Outermost perimeter at least rout − 1.5d from the face |  |  | mm
UK NA 6.4.5(4) | UK NA: if rout < 3d, place the reinforcement within 0.3d – 1.5d
| Area of one leg π φsw² / 4 | Aleg |  | mm²
| Legs needed for Asw on every perimeter Asw / Aleg | nA
6.4.5(4) | Number of perimeters (outermost ≥ rout − 1.5d; at least 2) | nper |  |  | Table: up to 12
perimeter | r (mm) | u (mm) | legs | s_t (mm) | Asw,prov (mm²)
1
2
3
4
5
6
7
8
9
10
11
12
| Total number of legs | Σn
(9.11) | Minimum area of one leg 0.08 √fck / fywk · sr st / 1.5 (largest st of all perimeters) | Asw,min |  | mm²
(9.11) | Leg area Aleg ≥ Asw,min (slab within vRd,max and kmax vRd,c) | Aleg |  | mm²
9.4.3(1) | First perimeter 0.3d ≤ s0 ≤ 0.5d | s0 |  | mm
9.4.3(1) | Radial spacing sr ≤ 0.75d | sr |  | mm
| Perimeters within the table (≤ 12) | n
Spacing checks apply only where shear reinforcement is required. Legs per perimeter: the larger of Asw / Aleg and the number that keeps the tangential spacing within 1.5d inside 2d and 2d outside (9.4.3(1)); perimeters running to a free edge get one leg more. More perimeters than the table holds: increase sr or s0 within their limits.
Prepared with NA Engineering calculation tools · naengineering.uk · adrian@naengineering.uk. Free for use by competent engineers; see the About sheet for scope and disclaimer.

## Geometry (hidden)
Coordinates for the live drawings (mm). Generated - do not edit.
column | u1 | uout | slab edge | dim | c₁ | dim | c₂ | dim | D | dim | 2d | dim | a₁ | dim | a₂ | link perimeter 1 | legs 1 | link perimeter 2 | legs 2 | link perimeter 3 | legs 3 | link perimeter 4 | legs 4 | link perimeter 5 | legs 5 | link perimeter 6 | legs 6 | link perimeter 7 | legs 7 | link perimeter 8 | legs 8 | link perimeter 9 | legs 9 | link perimeter 10 | legs 10 | link perimeter 11 | legs 11 | link perimeter 12 | legs 12 | u₁ | uout,ef | slab edge | frame

## NDP
Nationally Determined Parameters
Values used by the Calculation sheet for the selected National Annex. Sources: UK NA to BS EN 1992-1-1:2004, Table NA.1; PN-EN 1992-1-1:2008, Załącznik krajowy NA. Edit only if your project specifies different values.
Parameter | Clause | UK NA | PL NA | Notes
Partial factor, concrete γc | 2.4.2.4(1) | 1.5 | 1.4 | Persistent & transient. UK NA: recommended; PL: NA.2, Table NA.2
Partial factor, reinforcement γs | 2.4.2.4(1) | 1.15 | 1.15 | UK NA: recommended; PL: NA.2, Table NA.2
αcc (compression in flexure / axial) | 3.1.6(1) | 0.85 | 1 | UK NA: 0.85; PL: recommended (NA.9)
αcc,pl (plain concrete, compression) | 12.3.1(1) | 0.6 | 0.8 | UK NA Table NA.1: 0.6; PL: recommended (NA.9)
αcc (shear and punching) | 3.1.6(1) | 1 | 1 | UK NA: 1.0 for other phenomena; PL: recommended (NA.9)
αct (design tensile strength) | 3.1.6(2) | 1 | 1 | Recommended value in both annexes
CRd,c numerator (CRd,c = value / γc) | 6.2.2(1), 6.4.4(1) | 0.18 | 0.18 | Recommended value in both annexes
k1 (axial stress term, punching) | 6.4.4(1) | 0.1 | 0.1 | Recommended value in both annexes
vRd,max factor (vRd,max = factor · ν · fcd) | 6.4.5(3) | 0.5 | 0.4 | UK NA: 0.5 ν fcd; PL: recommended value (NA.9), 0.4 ν fcd since EN 1992-1-1 AC:2010 (PN-EN 1992-1-1:2008/AC:2011)
kmax (vEd ≤ kmax · vRd,c at u1) | 6.4.5 | 2 | 1.5 | UK NA 6.4.5(3): 2 vRd,c. PL: no limit in PN-EN 1992-1-1:2008; 1.5 (A1:2014 recommendation) applied conservatively
φlarge (large bar threshold, mm) | 8.8(1) | 40 | 32 | UK NA: 40 mm; PL: 32 mm recommended (NA.9)
cot θ upper limit (variable strut) | 6.2.3(2) | 2.5 | 2 | UK NA: 2.5 (1.25 with axial tension); PL: NA.4, 1 ≤ cot θ ≤ 2.0
k1 (x/d limit, δ ≥ k1 + k2 xu/d) | 5.5(4) | 0.4 | 0.44 | UK NA for fyk ≤ 500 MPa; PL: recommended (NA.9)
k2 (x/d limit, εcu2 = 0.0035) | 5.5(4) | 1 | 1.25 | UK NA: 0.6 + 0.0014/εcu2; PL: 1.25(0.6 + 0.0014/εcu2)
Upper limit on the (310/σs) factor (0 = none) | 7.4.2(2) | 1.5 | 0 | UK NA Table NA.5 Note 5: (310/σs) or (500/fyk)(As,prov/As,req) ≤ 1.5; PL: none
L/d not to exceed 40 K (1 = applies) | 7.4.2(2) | 1 | 0 | UK NA Table NA.5 Note 6; not in EN text
φmin (longitudinal bars in columns, mm) | 9.5.2(1) | 12 | 6 | UK NA: 12 mm; PL: NA.6, 6 mm
k3 (crack spacing) | 7.3.4(3) | 3.4 | 3.4 | Recommended value in both annexes
k4 (crack spacing) | 7.3.4(3) | 0.425 | 0.425 | Recommended value in both annexes
k1 (concrete stress, characteristic; XD, XF, XS) | 7.2(2) | 0.6 | 1 | UK NA: recommended; PL: NA.5, k1 = 1.0
k2 (concrete stress, quasi-permanent; linear creep) | 7.2(3) | 0.45 | 0.45 | Recommended value in both annexes (UK NA; PL NA.9)
k3 (steel stress, characteristic) | 7.2(5) | 0.8 | 0.8 | Recommended value in both annexes (UK NA; PL NA.9)
k4 (steel stress, imposed deformation) | 7.2(5) | 1 | 1 | Recommended value in both annexes (UK NA; PL NA.9)