## About
Structural design · RC modelling & detailing · Steel detailing
Crack width
Flexural cracking · EN 1992-1-1 §7.3 · UK NA / PN-EN
Reference | NAE-RC-003 · version 1.0
Standards | BS EN 1992-1-1:2004 with UK NA · PN-EN 1992-1-1:2008 with Polish NA (NDP sources listed on the NDP sheet)
National Annex | Selectable: UK NA to BS EN 1992-1-1 or Polish NA to PN-EN 1992-1-1
Issued | 30 October 2026
What it does
Calculated crack width wk of a rectangular reinforced concrete section in bending under the quasi-permanent moment, with the minimum reinforcement check for crack control and the steel stress limit of 7.2(5).
How to use
1. Open the Calculation sheet and select the National Annex. 2. Fill in the shaded input cells. Everything else is calculated. 3. Read the Results block; every step below it quotes its clause. Print or save as PDF for your calculation package.
Scope and limitations
Rectangular section, one layer of tension bars of one size, pure bending (no axial force). Cracked elastic analysis with the effective modulus Ec,eff = Ecm / (1 + φ). Cracking from restrained early-age thermal and shrinkage strains is not covered; use CIRIA C766 for that. Concrete classes up to C50/60. The second-generation EN 1992-1-1:2023 is not yet implemented.
Further reading and independent cross-check
• CIRIA C766, Control of cracking caused by restrained deformation in concrete (2018), for early-age and restraint cracking. • The Concrete Centre, How to design concrete structures using Eurocode 2: Serviceability. • The Concrete Centre, RC Spreadsheets v4, TCC14 Crack Width (licensed product) can be used as an independent cross-check. NA Engineering is not affiliated with The Concrete Centre or CIRIA; their publications are referenced for information only.
About NA Engineering
NA Engineering is a structural engineering consultancy delivering structural design, reinforced concrete modelling and detailing, and steel detailing for residential, commercial, infrastructure, energy and refurbishment projects. We share tools like this one because good engineering should be transparent: every formula here is visible and referenced. If you need a design, a check or a full detailing package, talk to us.
Website | naengineering.uk
Email | adrian@naengineering.uk
Phone | +48 505 844 422
LinkedIn | linkedin.com/company/naengineering
Disclaimer
This spreadsheet is provided free of charge, as is, for use by competent engineers. It does not replace engineering judgement. The user is responsible for the input, for checking that the method suits the element being designed and for verifying the results. NA Engineering accepts no liability for any loss arising from its use. Sheets are password-protected and the workbook structure is locked so that the formulas and the NA Engineering details cannot be changed; only the shaded input cells can be edited.
Revision history
v1.0 | 30 Oct 2026 · First issue

## Calculation
Crack width
NAE-RC-003 v1.0 · naengineering.uk · adrian@naengineering.uk · +48 505 844 422
Project |  | Job no.
Element |  | Made by
Date |  | Checked
Inputs |  |  |  |  | Shaded cells only
| National Annex |  | UK NA (BS EN)
Table 3.1 | Concrete strength class |  | C32/40
| Section width | b | 1000 | mm
| Section depth | h | 300 | mm
| Cover to the tension bars | c | 40 | mm
| Bar diameter | φ | 16 | mm
| Bar centres | s | 150 | mm
| Quasi-permanent bending moment | Mqp | 55 | kNm | For crack width
7.2(5) | Characteristic bending moment | Mk | 75 | kNm | For steel stress limit
Annex B | Creep coefficient | φ(∞,t0) | 2
7.3.4(2) | Load duration |  | Long-term
7.3.1(5) | Limiting crack width (project requirement) | wmax | 0.3 | mm | Table 7.1N / UK NA Table NA.4
| Reinforcement characteristic yield strength | fyk | 500 | MPa
Inputs valid and consistent
Your section, to scale · bars at spacing s · neutral axis and hc,ef (dashed)
Results
| Calculated crack width | wk |  | mm
| Steel stress, characteristic ≤ 0.8 fyk | σs,k |  | MPa
Minimum reinforcement As / As,min
Calculation
| Clear gap between bars s − φ |  |  | mm
| Bars inside the section h − c − φ |  |  | mm
7.3.4(3) | Crack spacing coefficient | k3 |  |  | NDP sheet
7.3.4(3) | Crack spacing coefficient | k4 |  |  | NDP sheet
Table 3.1 | Characteristic cylinder strength | fck |  | MPa
Table 3.1 | Mean tensile strength | fctm |  | MPa
Table 3.1 | Secant modulus of elasticity | Ecm |  | MPa
3.2.7(4) | Modulus of elasticity of reinforcement | Es | 200000 | MPa
| Effective depth h − c − φ/2 | d |  | mm
| Tension reinforcement π φ² / 4 · b / s | As |  | mm²
| Reinforcement ratio | ρ
7.4.3(5) | Effective modulus Ecm / (1 + φ) | Ec,eff |  | MPa
| Modular ratio (long-term) | αe,eff
| Neutral axis depth, cracked elastic section | x |  | mm
| Steel stress M / (As (d − x/3)) | σs |  | MPa
7.3.2(3) | Effective tension depth min(2.5(h−d); (h−x)/3; h/2) | hc,ef |  | mm
(7.10) | Effective reinforcement ratio | ρp,eff
7.3.4(2) | Load duration factor | kt
7.3.4(2) | Modular ratio Es / Ecm | αe
(7.9) | Mean strain difference | εsm − ε_cm
7.3.4(3) | Spacing limit for (7.11) 5(c + φ/2) |  |  | mm
(7.11), (7.14) | Maximum crack spacing (k1 = 0.8, k2 = 0.5) | sr,max |  | mm
(7.8) | Crack width | wk |  | mm
7.3.2(2) | Size coefficient (1.0 at h ≤ 300, 0.65 at h ≥ 800) | k
(7.1) | Minimum reinforcement kc k fct,eff Act / fyk (kc = 0.4) | As,min |  | mm²
7.2(5) | Steel stress, characteristic Mk / (As (d − x/3)) | σs,k |  | MPa | Long-term x: conservative
7.2(5) | Steel stress limit 0.8 fyk | σs,k |  | MPa
fct,eff is taken as fctm (cracking expected after 28 days). For early-age cracking use a lower fct,eff and see CIRIA C766.
Prepared with NA Engineering calculation tools · naengineering.uk · adrian@naengineering.uk. Free for use by competent engineers; see the About sheet for scope and disclaimer.

## Geometry (hidden)
Coordinates for the live drawings (mm). Generated - do not edit.
section | bar 0 | bar 1 | bar 2 | bar 3 | bar 4 | bar 5 | bar 6 | bar 7 | bar 8 | bar 9 | bar 10 | bar 11 | bar 12 | bar 13 | bar 14 | bar 15 | bar 16 | bar 17 | bar 18 | bar 19 | bar 20 | bar 21 | bar 22 | bar 23 | bar 24 | bar 25 | bar 26 | bar 27 | bar 28 | bar 29 | neutral axis | hc,ef | dim | dim | dim | dim | dim | dim | frame

## NDP
Nationally Determined Parameters
Values used by the Calculation sheet for the selected National Annex. Sources: UK NA to BS EN 1992-1-1:2004, Table NA.1; PN-EN 1992-1-1:2008, Załącznik krajowy NA. Edit only if your project specifies different values.
Parameter | Clause | UK NA | PL NA | Notes
Partial factor, concrete γc | 2.4.2.4(1) | 1.5 | 1.4 | Persistent & transient. UK NA: recommended; PL: NA.2, Table NA.2
Partial factor, reinforcement γs | 2.4.2.4(1) | 1.15 | 1.15 | UK NA: recommended; PL: NA.2, Table NA.2
αcc (compression in flexure / axial) | 3.1.6(1) | 0.85 | 1 | UK NA: 0.85; PL: recommended (NA.9)
αcc,pl (plain concrete, compression) | 12.3.1(1) | 0.6 | 0.8 | UK NA Table NA.1: 0.6; PL: recommended (NA.9)
αcc (shear and punching) | 3.1.6(1) | 1 | 1 | UK NA: 1.0 for other phenomena; PL: recommended (NA.9)
αct (design tensile strength) | 3.1.6(2) | 1 | 1 | Recommended value in both annexes
CRd,c numerator (CRd,c = value / γc) | 6.2.2(1), 6.4.4(1) | 0.18 | 0.18 | Recommended value in both annexes
k1 (axial stress term, punching) | 6.4.4(1) | 0.1 | 0.1 | Recommended value in both annexes
vRd,max factor (vRd,max = factor · ν · fcd) | 6.4.5(3) | 0.5 | 0.4 | UK NA: 0.5 ν fcd; PL: recommended value (NA.9), 0.4 ν fcd since EN 1992-1-1 AC:2010 (PN-EN 1992-1-1:2008/AC:2011)
kmax (vEd ≤ kmax · vRd,c at u1) | 6.4.5 | 2 | 1.5 | UK NA 6.4.5(3): 2 vRd,c. PL: no limit in PN-EN 1992-1-1:2008; 1.5 (A1:2014 recommendation) applied conservatively
φlarge (large bar threshold, mm) | 8.8(1) | 40 | 32 | UK NA: 40 mm; PL: 32 mm recommended (NA.9)
cot θ upper limit (variable strut) | 6.2.3(2) | 2.5 | 2 | UK NA: 2.5 (1.25 with axial tension); PL: NA.4, 1 ≤ cot θ ≤ 2.0
k1 (x/d limit, δ ≥ k1 + k2 xu/d) | 5.5(4) | 0.4 | 0.44 | UK NA for fyk ≤ 500 MPa; PL: recommended (NA.9)
k2 (x/d limit, εcu2 = 0.0035) | 5.5(4) | 1 | 1.25 | UK NA: 0.6 + 0.0014/εcu2; PL: 1.25(0.6 + 0.0014/εcu2)
Upper limit on the (310/σs) factor (0 = none) | 7.4.2(2) | 1.5 | 0 | UK NA Table NA.5 Note 5: (310/σs) or (500/fyk)(As,prov/As,req) ≤ 1.5; PL: none
L/d not to exceed 40 K (1 = applies) | 7.4.2(2) | 1 | 0 | UK NA Table NA.5 Note 6; not in EN text
φmin (longitudinal bars in columns, mm) | 9.5.2(1) | 12 | 6 | UK NA: 12 mm; PL: NA.6, 6 mm
k3 (crack spacing) | 7.3.4(3) | 3.4 | 3.4 | Recommended value in both annexes
k4 (crack spacing) | 7.3.4(3) | 0.425 | 0.425 | Recommended value in both annexes
k1 (concrete stress, characteristic; XD, XF, XS) | 7.2(2) | 0.6 | 1 | UK NA: recommended; PL: NA.5, k1 = 1.0
k2 (concrete stress, quasi-permanent; linear creep) | 7.2(3) | 0.45 | 0.45 | Recommended value in both annexes (UK NA; PL NA.9)
k3 (steel stress, characteristic) | 7.2(5) | 0.8 | 0.8 | Recommended value in both annexes (UK NA; PL NA.9)
k4 (steel stress, imposed deformation) | 7.2(5) | 1 | 1 | Recommended value in both annexes (UK NA; PL NA.9)