## About
Structural design · RC modelling & detailing · Steel detailing
Beam bending & shear
Rectangular RC sections · EN 1992-1-1 §6.1, §6.2, §9.2 · UK NA / PN-EN
Reference | NAE-RC-004 · version 1.0
Standards | BS EN 1992-1-1:2004 with UK NA · PN-EN 1992-1-1:2008 with Polish NA (NDP sources listed on the NDP sheet)
National Annex | Selectable: UK NA to BS EN 1992-1-1 or Polish NA to PN-EN 1992-1-1
Issued | 30 October 2026
What it does
Ultimate limit state design of a rectangular reinforced concrete section: tension and, where needed, compression reinforcement for a bending moment, and vertical links for a shear force using the variable strut inclination method, with the minimum and maximum reinforcement rules for beams.
How to use
1. Open the Calculation sheet and select the National Annex. 2. Fill in the shaded input cells. Everything else is calculated. 3. Read the Results block; every step below it quotes its clause. Print or save as PDF for your calculation package.
Scope and limitations
Rectangular section, one layer of tension bars and one of compression bars, no axial force. Rectangular stress block (λ = 0.8, η = 1.0) for concrete classes up to C50/60. The neutral axis is limited by 5.5(4) for the chosen redistribution ratio δ, with δ ≥ 0.7 (class B, C) or 0.8 (class A); the redistribution itself must come from a linear analysis meeting 5.5. Reinforcement fyk ≤ 500 MPa. Bars in one layer each, spacing to 8.2(2). Vertical links (α = 90°), no axial load in shear (σcp = 0), αcw = 1.0. Flanged sections, torsion, the shift rule (9.2.1.3) and the additional tensile force ΔFtd are outside the scope. VEd should be taken at the appropriate section (6.2.1(8)). The second-generation EN 1992-1-1:2023 is not yet implemented.
Further reading and independent cross-check
• The Concrete Centre, How to design concrete structures using Eurocode 2: Beams. • The Concrete Centre, Worked Examples to Eurocode 2: Volume 1. • The Concrete Centre, RC Spreadsheets v4, TCC11 Element Design (licensed product) can be used as an independent cross-check. NA Engineering is not affiliated with The Concrete Centre or CIRIA; their publications are referenced for information only.
About NA Engineering
NA Engineering is a structural engineering consultancy delivering structural design, reinforced concrete modelling and detailing, and steel detailing for residential, commercial, infrastructure, energy and refurbishment projects. We share tools like this one because good engineering should be transparent: every formula here is visible and referenced. If you need a design, a check or a full detailing package, talk to us.
Website | naengineering.uk
Email | adrian@naengineering.uk
Phone | +48 505 844 422
LinkedIn | linkedin.com/company/naengineering
Disclaimer
This spreadsheet is provided free of charge, as is, for use by competent engineers. It does not replace engineering judgement. The user is responsible for the input, for checking that the method suits the element being designed and for verifying the results. NA Engineering accepts no liability for any loss arising from its use. Sheets are password-protected and the workbook structure is locked so that the formulas and the NA Engineering details cannot be changed; only the shaded input cells can be edited.
Revision history
v1.0 | 30 Oct 2026 · First issue

## Calculation
Beam bending & shear
NAE-RC-004 v1.0 · naengineering.uk · adrian@naengineering.uk · +48 505 844 422
Project |  | Job no.
Element |  | Made by
Date |  | Checked
Inputs · section |  |  |  |  | Shaded cells only
| National Annex |  | UK NA (BS EN)
Table 3.1 | Concrete strength class |  | C32/40
3.2.2 | Reinforcement characteristic yield strength (≤ 500 MPa) | fyk | 500 | MPa
Annex C | Reinforcement ductility class |  | B
8.2(2) | Maximum aggregate size | dg | 20 | mm
| Section width | b | 300 | mm
| Section depth | h | 600 | mm
4.4.1 | Nominal cover to links | cnom | 35 | mm
| Link diameter | φw | 10 | mm
| Tension bar diameter | φ | 25 | mm
| Number of tension bars (one layer) | n | 4
| Compression bar diameter | φ2 | 16 | mm
| Number of compression bars (one layer) | n2 | 2
Your section, to scale · changes with every input
Inputs · actions and links |  |  |  |  | ULS design values
| Design bending moment | MEd | 350 | kNm
5.5(4) | Moment redistribution ratio (1.0 = none) | δ | 1 |  | ≥ 0.7 (B, C) / 0.8 (A)
6.2.1(8) | Design shear force | VEd | 250 | kN
| Link yield strength | fywk | 500 | MPa
| Number of link legs | nw | 2
| Link spacing | s | 200 | mm
Inputs valid and consistent
Results
| Tension reinforcement provided / required | As1
| Compression reinforcement required | As2 |  | mm²
If the compression bars are not above the neutral axis (fsc ≤ 0) the section cannot be designed with compression steel: increase the depth or the concrete class.
Concrete strut crushing VEd / VRd,max
Shear: struts, links, longitudinal link spacing (Asw/s prov / req)
| Strut inclination used | cot θ
Calculation · bending
2.4.2.4(1) | Partial factor, concrete | γc |  |  | NDP sheet
2.4.2.4(1) | Partial factor, reinforcement | γs |  |  | NDP sheet
3.1.6(1) | Coefficient on compressive strength (flexure) | αcc |  |  | NDP sheet
5.5(4) | Coefficient for x/d limit | k1 |  |  | NDP sheet
5.5(4) | Coefficient for x/d limit | k2 |  |  | NDP sheet
Table 3.1 | Characteristic cylinder strength | fck |  | MPa
Table 3.1 | Mean tensile strength | fctm |  | MPa
3.1.6(1) | Design compressive strength αcc fck / γc | fcd |  | MPa
3.2.7 | Design yield strength | fyd |  | MPa
| Effective depth h − c − φw − φ/2 | d |  | mm
| Depth to compression bars c + φw + φ2/2 | d2 |  | mm
| Moment ratio MEd / (b d² fck) | K
3.2.7 | Neutral axis depth at first yield εcu2 / (εcu2 + fyd/Es) | ξy
5.5(4) | Limiting neutral axis depth min((δ − k1) / k2; ξy) | xu/d
3.1.7(3) | Limiting K (αcc/γc) 0.8 ξ (1 − 0.4 ξ) | K'
3.1.7(3) | Neutral axis depth ratio | x/d
| Neutral axis depth | x |  | mm
| Lever arm d (1 − 0.4 x/d) ≤ 0.95 d | z |  | mm | 0.95d: common practice
| Moment resisted by concrete at K' | Mlim |  | kNm
3.2.7 | Stress in compression bars Es εcu2 (x − d2)/x ≤ fyd | fsc |  | MPa | Only if As2 is needed; > 0
| Compression reinforcement required | As2,req |  | mm²
| Tension reinforcement required | As1,req |  | mm²
| Tension reinforcement provided n π φ² / 4 | As1,prov |  | mm²
| Compression reinforcement provided | As2,prov |  | mm²
(9.1N) | Minimum tension reinforcement max(0.26 fctm/fyk; 0.0013) b d | As,min |  | mm²
9.2.1.1(3) | Maximum tension or compression reinforcement 0.04 Ac | As,max |  | mm² | Outside lap locations
8.2(2) | Minimum clear gap, tension bars max(φ; dg + 5; 20) | amin,1 |  | mm
8.2(2) | Minimum clear gap, compression bars max(φ2; dg + 5; 20) | amin,2 |  | mm
8.2(2) | Vertical clear distance between layers h − 2c − 2φw − φ − φ2 | av |  | mm
8.2(2) | Minimum vertical clear distance max(φ; φ2; dg + 5; 20) | amin,v |  | mm
| Clear gap, tension bars (b − 2c − 2φw − nφ)/(n − 1) | a1 |  | mm
| Clear gap, compression bars | a2 |  | mm
| Tension bars As1,prov ≥ max(As1,req; As,min) | As1 |  | mm²
| Compression bars As2,prov ≥ As2,req (and above the neutral axis) | As2 |  | mm²
9.2.1.1(3) | Tension and compression areas each ≤ As,max |  |  | mm²
8.2(2) | Tension bars fit in one layer a1 ≥ a_min | a1 |  | mm
8.2(2) | Compression bars fit in one layer a2 ≥ a_min,2 | a2 |  | mm
8.2(2) | Vertical clear distance between layers av ≥ a_min,v | av |  | mm
Calculation · shear
6.2.2(1), 6.4.4(1) | Coefficient 0.18 / γc | CRd,c |  |  | NDP sheet
3.1.6(1) | Coefficient on compressive strength (shear) | αcc |  |  | NDP sheet
6.2.3(2) | Upper limit of cot θ | cot θmax |  |  | NDP sheet
6.2.2(1) | Size factor 1 + √(200/d) ≤ 2 | k
6.2.2(1) | Tension reinforcement ratio As1,prov / (b d) ≤ 0.02 | ρl |  |  | Bars anchored beyond the section
(6.3N) | Minimum shear stress | vmin |  | MPa
(6.2) | Resistance without shear reinforcement | VRd,c |  | kN
6.2.3(1) | Inner lever arm 0.9 d | z |  | mm
(6.6N) | Strength reduction factor ν1 = 0.6 (1 − fck/250) | ν1
3.1.6(1) | Design compressive strength for shear | fcd,v |  | MPa
(6.9) | Shear ratio 2 VEd / (b z ν1 fcd) (= VEd / VRd,max at 45°)
6.2.3(2) | Strut inclination 1 ≤ cot θ ≤ cot θmax | cot θ
(6.9) | Maximum shear resistance b z ν1 fcd / (cot θ + tan θ) | VRd,max |  | kN
3.2.7 | Design yield strength of links | fywd |  | MPa
(6.8) | Links required for VEd VEd / (z fywd cot θ) | Asw/s |  | mm²/mm
(9.5N) | Minimum links 0.08 √fck / fyk · b | Asw/s_min |  | mm²/mm
| Links needed max(required; minimum) |  |  | mm²/mm
| Links provided nw π φw² / 4 / s | Asw/s_prov |  | mm²/mm
(6.8) | Shear resistance of links provided | VRd,s |  | kN
(9.6N) | Maximum longitudinal link spacing 0.75 d | sl,max |  | mm
(6.9) | Shear force against crushing of struts | VEd |  | kN
(6.8) | Links Asw/s provided ≥ needed |  |  | mm²/mm
(9.6N) | Link spacing s ≤ 0.75 d | s |  | mm
Not in the shear status: transverse spacing of legs and the additional tensile force in the longitudinal bars. Minimum links are provided even where VEd ≤ VRd,c (9.2.2(5)). Transverse spacing of legs should not exceed 0.75d or 600 mm (9.2.2(8)). Check the longitudinal bars for the additional tensile force from shear (6.2.3(7), shift rule 9.2.1.3).
Prepared with NA Engineering calculation tools · naengineering.uk · adrian@naengineering.uk. Free for use by competent engineers; see the About sheet for scope and disclaimer.

## Geometry (hidden)
Coordinates for the live drawings (mm). Generated - do not edit.
section | link | bar t0 | bar c0 | bar t1 | bar c1 | bar t2 | bar c2 | bar t3 | bar c3 | bar t4 | bar c4 | bar t5 | bar c5 | bar t6 | bar c6 | bar t7 | bar c7 | bar t8 | bar c8 | bar t9 | bar c9 | bar t10 | bar c10 | bar t11 | bar c11 | neutral axis | dim | dim | dim | dim | frame

## NDP
Nationally Determined Parameters
Values used by the Calculation sheet for the selected National Annex. Sources: UK NA to BS EN 1992-1-1:2004, Table NA.1; PN-EN 1992-1-1:2008, Załącznik krajowy NA. Edit only if your project specifies different values.
Parameter | Clause | UK NA | PL NA | Notes
Partial factor, concrete γc | 2.4.2.4(1) | 1.5 | 1.4 | Persistent & transient. UK NA: recommended; PL: NA.2, Table NA.2
Partial factor, reinforcement γs | 2.4.2.4(1) | 1.15 | 1.15 | UK NA: recommended; PL: NA.2, Table NA.2
αcc (compression in flexure / axial) | 3.1.6(1) | 0.85 | 1 | UK NA: 0.85; PL: recommended (NA.9)
αcc,pl (plain concrete, compression) | 12.3.1(1) | 0.6 | 0.8 | UK NA Table NA.1: 0.6; PL: recommended (NA.9)
αcc (shear and punching) | 3.1.6(1) | 1 | 1 | UK NA: 1.0 for other phenomena; PL: recommended (NA.9)
αct (design tensile strength) | 3.1.6(2) | 1 | 1 | Recommended value in both annexes
CRd,c numerator (CRd,c = value / γc) | 6.2.2(1), 6.4.4(1) | 0.18 | 0.18 | Recommended value in both annexes
k1 (axial stress term, punching) | 6.4.4(1) | 0.1 | 0.1 | Recommended value in both annexes
vRd,max factor (vRd,max = factor · ν · fcd) | 6.4.5(3) | 0.5 | 0.4 | UK NA: 0.5 ν fcd; PL: recommended value (NA.9), 0.4 ν fcd since EN 1992-1-1 AC:2010 (PN-EN 1992-1-1:2008/AC:2011)
kmax (vEd ≤ kmax · vRd,c at u1) | 6.4.5 | 2 | 1.5 | UK NA 6.4.5(3): 2 vRd,c. PL: no limit in PN-EN 1992-1-1:2008; 1.5 (A1:2014 recommendation) applied conservatively
φlarge (large bar threshold, mm) | 8.8(1) | 40 | 32 | UK NA: 40 mm; PL: 32 mm recommended (NA.9)
cot θ upper limit (variable strut) | 6.2.3(2) | 2.5 | 2 | UK NA: 2.5 (1.25 with axial tension); PL: NA.4, 1 ≤ cot θ ≤ 2.0
k1 (x/d limit, δ ≥ k1 + k2 xu/d) | 5.5(4) | 0.4 | 0.44 | UK NA for fyk ≤ 500 MPa; PL: recommended (NA.9)
k2 (x/d limit, εcu2 = 0.0035) | 5.5(4) | 1 | 1.25 | UK NA: 0.6 + 0.0014/εcu2; PL: 1.25(0.6 + 0.0014/εcu2)
Upper limit on the (310/σs) factor (0 = none) | 7.4.2(2) | 1.5 | 0 | UK NA Table NA.5 Note 5: (310/σs) or (500/fyk)(As,prov/As,req) ≤ 1.5; PL: none
L/d not to exceed 40 K (1 = applies) | 7.4.2(2) | 1 | 0 | UK NA Table NA.5 Note 6; not in EN text
φmin (longitudinal bars in columns, mm) | 9.5.2(1) | 12 | 6 | UK NA: 12 mm; PL: NA.6, 6 mm
k3 (crack spacing) | 7.3.4(3) | 3.4 | 3.4 | Recommended value in both annexes
k4 (crack spacing) | 7.3.4(3) | 0.425 | 0.425 | Recommended value in both annexes
k1 (concrete stress, characteristic; XD, XF, XS) | 7.2(2) | 0.6 | 1 | UK NA: recommended; PL: NA.5, k1 = 1.0
k2 (concrete stress, quasi-permanent; linear creep) | 7.2(3) | 0.45 | 0.45 | Recommended value in both annexes (UK NA; PL NA.9)
k3 (steel stress, characteristic) | 7.2(5) | 0.8 | 0.8 | Recommended value in both annexes (UK NA; PL NA.9)
k4 (steel stress, imposed deformation) | 7.2(5) | 1 | 1 | Recommended value in both annexes (UK NA; PL NA.9)