## About
Structural design · RC modelling & detailing · Steel detailing
Deflection · span / depth
Beams and slabs · EN 1992-1-1 §7.4.2 · UK NA / PN-EN
Reference | NAE-RC-005 · version 1.0
Standards | BS EN 1992-1-1:2004 with UK NA · PN-EN 1992-1-1:2008 with Polish NA (NDP sources listed on the NDP sheet)
National Annex | Selectable: UK NA to BS EN 1992-1-1 or Polish NA to PN-EN 1992-1-1
Issued | 30 October 2026
What it does
Deflection control without direct calculation: the limiting span/effective depth ratio of 7.4.2 for beams and slabs, modified for steel stress, flanged sections and long spans, compared with the actual span/depth ratio.
How to use
1. Open the Calculation sheet and select the National Annex. 2. Fill in the shaded input cells. Everything else is calculated. 3. Read the Results block; every step below it quotes its clause. Print or save as PDF for your calculation package.
Scope and limitations
Reinforced (not prestressed) beams and slabs without significant axial compression. The basic ratio uses Expressions (7.16a) and (7.16b) with K from Table 7.4N (UK NA Table NA.5). For two-way slabs use the shorter span; for flat slabs the longer span (UK NA Table NA.5, Note 2). The method does not cover early striking or construction loads above the design load; calculate deflections in those cases. The second-generation EN 1992-1-1:2023 is not yet implemented.
Further reading and independent cross-check
• The Concrete Centre, How to design concrete structures using Eurocode 2: Deflection calculations. • The Concrete Centre, RC Spreadsheets v4, TCC11 Element Design and TCC31 One-way slabs (licensed products) can be used as an independent cross-check. • The Concrete Society, TR58 Deflections in concrete slabs and beams. NA Engineering is not affiliated with The Concrete Centre or CIRIA; their publications are referenced for information only.
About NA Engineering
NA Engineering is a structural engineering consultancy delivering structural design, reinforced concrete modelling and detailing, and steel detailing for residential, commercial, infrastructure, energy and refurbishment projects. We share tools like this one because good engineering should be transparent: every formula here is visible and referenced. If you need a design, a check or a full detailing package, talk to us.
Website | naengineering.uk
Email | adrian@naengineering.uk
Phone | +48 505 844 422
LinkedIn | linkedin.com/company/naengineering
Disclaimer
This spreadsheet is provided free of charge, as is, for use by competent engineers. It does not replace engineering judgement. The user is responsible for the input, for checking that the method suits the element being designed and for verifying the results. NA Engineering accepts no liability for any loss arising from its use. Sheets are password-protected and the workbook structure is locked so that the formulas and the NA Engineering details cannot be changed; only the shaded input cells can be edited.
Revision history
v1.0 | 30 Oct 2026 · First issue

## Calculation
Deflection · span / depth
NAE-RC-005 v1.0 · naengineering.uk · adrian@naengineering.uk · +48 505 844 422
Project |  | Job no.
Element |  | Made by
Date |  | Checked
Inputs |  |  |  |  | Shaded cells only
| National Annex |  | UK NA (BS EN)
Table 3.1 | Concrete strength class |  | C30/37
3.2.2 | Reinforcement characteristic yield strength (≤ 500 MPa) | fyk | 500 | MPa
Table 7.4N | Structural system |  | End span
5.3.2.2 | Effective span | leff | 7.5 | m | Flat slab: longer span
| Effective depth | d | 220 | mm
| Width of web / slab strip | b | 1000 | mm
7.4.2(2) | Effective flange width (= b if rectangular) | beff | 1000 | mm
| ULS tension reinforcement required, mid-span (support: cantilever) | As,req | 1050 | mm² | Same section and width b
| Tension reinforcement provided at the same section | As,prov | 1131 | mm² | ≥ As,req
| ULS compression reinforcement required | As2,req | 0 | mm²
7.4.2(2) | Supports partitions or finishes liable to damage? |  | Yes |  | Long-span factor F2
Inputs valid and consistent
Your member, span and depth to scale · the deflected shape grows with actual ÷ allowable l/d
Results
| Allowable span / effective depth | l/dlim
| Actual span / effective depth | l/d
Utilisation
Calculation
7.4.2(2) | Upper limit on the stress / area factor |  |  |  | NDP sheet
7.4.2(2) | L/d ≤ 40K applies (1 = yes) |  |  |  | NDP sheet
Table 3.1 | Characteristic cylinder strength | fck |  | MPa
Table 3.1 | Mean tensile strength | fctm |  | MPa
System index
Table 7.4N | Structural system factor | K
(7.16) | Reference reinforcement ratio √fck · 10⁻³ | ρ0
(7.16) | Required tension reinforcement ratio As,req / (b d) | ρ |  |  | b = web width (EN 7.4.2(2))
(7.16) | Required compression reinforcement ratio | ρ'
(7.16a), (7.16b) | Basic span / effective depth ratio | l/dbasic
7.4.2(2) | Flanged sections: 0.8 if beff / bw > 3 | F1
7.4.2(2) | Long spans with brittle partitions: 7/leff (> 7 m), flat 8.5/leff | F2
(7.17) | Steel stress factor (500/fyk)(As,prov/As,req) | F3 |  |  | UK NA: ≤ 1.5
7.4.2 | Allowable span / effective depth | l/dlim |  |  | UK NA: ≤ 40 K
| Actual span / effective depth | l/d
The (500/fyk)(As,prov/As,req) form of (7.17) assumes the characteristic SLS steel stress is proportional to fyk As,req/As,prov, with As,req the ULS requirement. Two-way slabs: shorter span; flat slabs: longer span. Deflections should be calculated where formwork is struck early or construction loads exceed the design load (UK NA Table NA.5, Note 4).
Prepared with NA Engineering calculation tools · naengineering.uk · adrian@naengineering.uk. Free for use by competent engineers; see the About sheet for scope and disclaimer.

## Geometry (hidden)
Coordinates for the live drawings (mm). Generated - do not edit.
member | next span left | next span right | support left | column left | support right | column right | wall | deflected OK | deflected FAIL | dim | frame

## NDP
Nationally Determined Parameters
Values used by the Calculation sheet for the selected National Annex. Sources: UK NA to BS EN 1992-1-1:2004, Table NA.1; PN-EN 1992-1-1:2008, Załącznik krajowy NA. Edit only if your project specifies different values.
Parameter | Clause | UK NA | PL NA | Notes
Partial factor, concrete γc | 2.4.2.4(1) | 1.5 | 1.4 | Persistent & transient. UK NA: recommended; PL: NA.2, Table NA.2
Partial factor, reinforcement γs | 2.4.2.4(1) | 1.15 | 1.15 | UK NA: recommended; PL: NA.2, Table NA.2
αcc (compression in flexure / axial) | 3.1.6(1) | 0.85 | 1 | UK NA: 0.85; PL: recommended (NA.9)
αcc,pl (plain concrete, compression) | 12.3.1(1) | 0.6 | 0.8 | UK NA Table NA.1: 0.6; PL: recommended (NA.9)
αcc (shear and punching) | 3.1.6(1) | 1 | 1 | UK NA: 1.0 for other phenomena; PL: recommended (NA.9)
αct (design tensile strength) | 3.1.6(2) | 1 | 1 | Recommended value in both annexes
CRd,c numerator (CRd,c = value / γc) | 6.2.2(1), 6.4.4(1) | 0.18 | 0.18 | Recommended value in both annexes
k1 (axial stress term, punching) | 6.4.4(1) | 0.1 | 0.1 | Recommended value in both annexes
vRd,max factor (vRd,max = factor · ν · fcd) | 6.4.5(3) | 0.5 | 0.4 | UK NA: 0.5 ν fcd; PL: recommended value (NA.9), 0.4 ν fcd since EN 1992-1-1 AC:2010 (PN-EN 1992-1-1:2008/AC:2011)
kmax (vEd ≤ kmax · vRd,c at u1) | 6.4.5 | 2 | 1.5 | UK NA 6.4.5(3): 2 vRd,c. PL: no limit in PN-EN 1992-1-1:2008; 1.5 (A1:2014 recommendation) applied conservatively
φlarge (large bar threshold, mm) | 8.8(1) | 40 | 32 | UK NA: 40 mm; PL: 32 mm recommended (NA.9)
cot θ upper limit (variable strut) | 6.2.3(2) | 2.5 | 2 | UK NA: 2.5 (1.25 with axial tension); PL: NA.4, 1 ≤ cot θ ≤ 2.0
k1 (x/d limit, δ ≥ k1 + k2 xu/d) | 5.5(4) | 0.4 | 0.44 | UK NA for fyk ≤ 500 MPa; PL: recommended (NA.9)
k2 (x/d limit, εcu2 = 0.0035) | 5.5(4) | 1 | 1.25 | UK NA: 0.6 + 0.0014/εcu2; PL: 1.25(0.6 + 0.0014/εcu2)
Upper limit on the (310/σs) factor (0 = none) | 7.4.2(2) | 1.5 | 0 | UK NA Table NA.5 Note 5: (310/σs) or (500/fyk)(As,prov/As,req) ≤ 1.5; PL: none
L/d not to exceed 40 K (1 = applies) | 7.4.2(2) | 1 | 0 | UK NA Table NA.5 Note 6; not in EN text
φmin (longitudinal bars in columns, mm) | 9.5.2(1) | 12 | 6 | UK NA: 12 mm; PL: NA.6, 6 mm
k3 (crack spacing) | 7.3.4(3) | 3.4 | 3.4 | Recommended value in both annexes
k4 (crack spacing) | 7.3.4(3) | 0.425 | 0.425 | Recommended value in both annexes
k1 (concrete stress, characteristic; XD, XF, XS) | 7.2(2) | 0.6 | 1 | UK NA: recommended; PL: NA.5, k1 = 1.0
k2 (concrete stress, quasi-permanent; linear creep) | 7.2(3) | 0.45 | 0.45 | Recommended value in both annexes (UK NA; PL NA.9)
k3 (steel stress, characteristic) | 7.2(5) | 0.8 | 0.8 | Recommended value in both annexes (UK NA; PL NA.9)
k4 (steel stress, imposed deformation) | 7.2(5) | 1 | 1 | Recommended value in both annexes (UK NA; PL NA.9)