## About
Structural design · RC modelling & detailing · Steel detailing
Pad footing
Reinforced concrete foundations · EN 1992-1-1 §6.2, §6.4.4, §9.8 · UK NA / PN-EN
Reference | NAE-RC-006 · version 1.0
Standards | BS EN 1992-1-1:2004 with UK NA · PN-EN 1992-1-1:2008 with Polish NA (NDP sources listed on the NDP sheet) · EN 1990 load combination by the user
National Annex | Selectable: UK NA to BS EN 1992-1-1 or Polish NA to PN-EN 1992-1-1
Issued | 30 October 2026
What it does
Rectangular pad footing under one rectangular column: gross bearing pressure against an allowable value, bending at the column faces in both directions, one-way shear at d from the faces and punching at the column base to 6.4.4(2), with the column anywhere on the footing and a moment about one axis.
How to use
1. Open the Calculation sheet and select the National Annex. 2. Fill in the shaded input cells. Everything else is calculated. 3. Read the Results block; every step below it quotes its clause. Print or save as PDF for your calculation package.
Scope and limitations
Rigid footing, linear soil pressure, no tension at the base (partial contact when e > L/6). Eccentricities above L/3 need special precautions (EN 1997-1 6.5.4) and are not covered: the sheet reports FAIL. Moment about the y axis only (eccentricity along L); column offset along x only. Bearing is checked with characteristic loads against an allowable gross pressure given by the geotechnical engineer; EN 1997-1 bearing resistance, sliding and settlement are not covered. Structural checks take the design contact pressure from the column loads, footing and backfill (γG on the weights, also where favourable; check with 1.0 if that governs the eccentricity), less the downward load of footing and backfill. A negative moment at a column face is reported as top tension (9.8.2.1(3)); top bars are not designed. Bending is taken at the column faces with the whole width effective; across B the pressure is uniform. One-way shear is checked at d from the faces without the av/2d reduction (conservative). Punching uses closed control perimeters inside the base at a = 0.1d to 2d, the net pressure inside each perimeter deducted (6.48) using the pressure at the column centre, and (6.51) with W at distance a. Perimeters running to a free edge (6.4.2(4)) are not checked; the sheet warns when the column is within d of an edge. No shear reinforcement. Concrete classes up to C50/60. The second-generation EN 1992-1-1:2023 is not yet implemented.
Further reading and independent cross-check
• The Concrete Centre, How to design concrete structures using Eurocode 2: Foundations. • The Concrete Centre, Worked Examples to Eurocode 2: Volume 1 (pad footing). • The Concrete Centre, RC Spreadsheets v4, TCC81 Foundation Pads (licensed product) can be used as an independent cross-check. NA Engineering is not affiliated with The Concrete Centre or CIRIA; their publications are referenced for information only.
About NA Engineering
NA Engineering is a structural engineering consultancy delivering structural design, reinforced concrete modelling and detailing, and steel detailing for residential, commercial, infrastructure, energy and refurbishment projects. We share tools like this one because good engineering should be transparent: every formula here is visible and referenced. If you need a design, a check or a full detailing package, talk to us.
Website | naengineering.uk
Email | adrian@naengineering.uk
Phone | +48 505 844 422
LinkedIn | linkedin.com/company/naengineering
Disclaimer
This spreadsheet is provided free of charge, as is, for use by competent engineers. It does not replace engineering judgement. The user is responsible for the input, for checking that the method suits the element being designed and for verifying the results. NA Engineering accepts no liability for any loss arising from its use. Sheets are password-protected and the workbook structure is locked so that the formulas and the NA Engineering details cannot be changed; only the shaded input cells can be edited.
Revision history
v1.0 | 30 Oct 2026 · First issue

## Calculation
Pad footing
NAE-RC-006 v1.0 · naengineering.uk · adrian@naengineering.uk · +48 505 844 422
Project |  | Job no.
Element |  | Made by
Date |  | Checked
Inputs · geometry |  |  |  |  | Shaded cells only
| National Annex |  | UK NA (BS EN)
Table 3.1 | Concrete strength class |  | C30/37
3.2.2 | Reinforcement characteristic yield strength (≤ 500 MPa) | fyk | 500 | MPa
| Footing length (x, direction of the moment) | L | 2700 | mm
| Footing width (y) | B | 2700 | mm
| Footing depth | h | 600 | mm
| Column dimension in x | cx | 400 | mm
| Column dimension in y | cy | 400 | mm
| Column offset from the footing centre in x (+ / −) | ox | 0 | mm | 0 = central column
4.4.1.3(4) | Nominal cover to the bottom bars (≥ 40 on blinding) | cnom | 50 | mm | 75 if cast on soil
8.2(2) | Maximum aggregate size | dg | 20 | mm
| Bottom bars spanning x (lower layer), diameter | φx | 16 | mm
| Bottom bars spanning x, centres | sx | 200 | mm
| Bottom bars spanning y (upper layer), diameter | φy | 16 | mm
| Bottom bars spanning y, centres | sy | 200 | mm
Your footing in plan, to scale · punching perimeter at the governing a (blue) · shear sections at d (dashed)
Inputs · loads and ground |  |  |  |  | Column loads at the top of the footing
| Column load, permanent | Gk | 900 | kN
| Column load, variable | Qk | 400 | kN
| Column moment about y, permanent (+ = pressure up at +x) | MG,k | 30 | kNm
| Column moment about y, variable | MQ,k | 40 | kNm
EN 1990 A1.2(B) | Partial factor, permanent | γG | 1.35
EN 1990 A1.2(B) | Partial factor, variable | γQ | 1.5
| Depth of backfill over the footing | Ds | 500 | mm
| Unit weight of backfill | γsoil | 18 | kN/m³
| Allowable gross bearing pressure | qallow | 250 | kPa | From the ground investigation
Inputs valid and consistent
Section along x · gross ULS contact pressure incl. footing and backfill (shape to scale, ordinates not)
Results
| Bearing pressure, characteristic q / q_allow | qmax
| Eccentricity, characteristic e / L | e
| Bending, bars spanning x As,prov / As,req | As,x
| Bending, bars spanning y As,prov / As,req | As,y
| Top face: hogging moment at a column face | Mtop |  | kNm
One-way shear at d VEd / VRd,c (worse direction)
Punching vEd / vRd at the critical perimeter
Punching perimeters run around the column, to one edge or to a corner of the base, whichever is shortest (6.4.2(4)); perimeters reaching two opposite edges are left to the one-way shear check and flagged. Bars are taken as spread uniformly over the footing. Where the footing is much wider than the column, consider concentrating bars near the column. Anchor the bars to 9.8.2.2 and provide starter bars to the column.
Calculation · bearing (characteristic)
8.2(2) | Minimum clear gap between bars max(φx; φy; dg + 5; 20) | amin |  | mm
8.2(2) | Clear gap, x bars sx − φx |  |  | mm
8.2(2) | Clear gap, y bars sy − φy |  |  | mm
| Self weight of footing 25 kN/m³ · L B h | Wf |  | kN
| Backfill over the footing γsoil (L B − cx cy) Ds | Ws |  | kN
| Moment of the backfill (none over the column) −γsoil cx cy Ds ox | Mws |  | kNm
| Total vertical load at the base Gk + Qk + Wf + Ws | Nk |  | kN
| Moment about the base centre MG,k + MQ,k + (Gk + Qk) ox + Mws | Mk |  | kNm
| Eccentricity ¦Mk¦ / Nk | ek |  | mm
| Maximum pressure (e ≤ L/6: N/(BL)(1 + 6e/L); else 2N / (3B(L/2 − e))) | qmax |  | kPa
| Maximum pressure against the allowable | qallow |  | kPa
Calculation · ULS contact pressure
2.4.2.4(1) | Partial factor, concrete | γc |  |  | NDP sheet
2.4.2.4(1) | Partial factor, reinforcement | γs |  |  | NDP sheet
3.1.6(1) | Coefficient on compressive strength (flexure) | αcc |  |  | NDP sheet
3.1.6(1) | Coefficient on compressive strength (shear) | αcc |  |  | NDP sheet
6.2.2(1), 6.4.4(1) | Coefficient 0.18 / γc | CRd,c |  |  | NDP sheet
6.4.5(3) | Factor on ν fcd for vRd,max |  |  |  | NDP sheet
5.5(4) | Coefficient for x/d limit | k1 |  |  | NDP sheet
5.5(4) | Coefficient for x/d limit | k2 |  |  | NDP sheet
Table 3.1 | Characteristic cylinder strength | fck |  | MPa
Table 3.1 | Mean tensile strength | fctm |  | MPa
EN 1990 (6.10) | Design column load γG Gk + γQ Qk | NEd |  | kN
EN 1990 (6.10) | Design column moment γG MG,k + γQ MQ,k | MEd |  | kNm
| Downward load of footing and backfill γG (25 h + γsoil Ds) | wd |  | kPa
| Total design load at the base NEd + γG (Wf + Ws) | Nt |  | kN
| Moment about the base centre MEd + NEd ox + γG Mws | Mt |  | kNm
| Eccentricity ¦Mt¦ / Nt | ed |  | mm
EN 1997-1 6.5.4 | Design eccentricity e ≤ L/3 (beyond: special precautions, not covered) | L/3 |  | mm
Below, x is measured from the base centre in metres towards the more heavily loaded edge; a column offset against the moment is mirrored accordingly. Footing and backfill (factored by γG) are included in the contact pressure and subtracted again as the downward load w on the parts of the base that are checked.
| Column centre ox, towards the heavier edge | xc |  | m
| Length in contact (L, or 3(L/2 − e)) | Lc |  | m
| Maximum design pressure (gross) | qEd,max |  | kPa
| Pressure gradient | qb |  | kPa/m
| Pressure at the base centre (linear) | qa |  | kPa
| Start of contact x0 = L/2 − Lc | x0 |  | m
| Minimum design pressure (gross) | qEd,min |  | kPa
Calculation · bending
| Effective depth, x bars h − c − φx/2 | dx |  | mm
| Effective depth, y bars h − c − φx − φy/2 | dy |  | mm
| Column face on the heavier side | xR |  | m
| Column face on the lighter side | xL |  | m
| Moment at the face, heavier side B ∫ (q − w)(x − xR) dx | MR |  | kNm
| Moment at the face, lighter side B ∫ (q − w)(xL − x) dx | ML |  | kNm
| Design moment for x bars, bottom (whole width B) | MEd,x |  | kNm
| Zero shear between the light edge and the face (hogging extremum) | xs |  | m
| Moment there (negative = top tension) | Ms |  | kNm
9.8.2.1(3) | Largest hogging moment (top tension, negative) | Mtop |  | kNm
| Design moment for y bars (whole length L) (Nt/B − w L)((B − cy)/2)²/2 | MEd,y |  | kNm
3.2.7 | Design yield strength | fyd |  | MPa
3.2.7 | Neutral axis depth at first yield | ξy
5.5(4) | Limiting neutral axis depth, no redistribution min((1 − k1)/k2; ξy) | xu/d
3.1.7(3) | Limiting K (αcc/γc) 0.8 ξ (1 − 0.4 ξ) | K'
| K for x bars MEd,x / (b d² fck) ≤ K' | Kx
| Lever arm, x bars ≤ 0.95 d | zx |  | mm
| Required, x bars MEd,x / (fyd z) | As,req,x |  | mm²
(9.1N) | Minimum, x bars max(0.26 fctm/fyk; 0.0013) b d | As,min,x |  | mm²
| Provided, x bars π φ²/4 · b / s | As,prov,x |  | mm²
| K for y bars MEd,y / (b d² fck) ≤ K' | Ky
| Lever arm, y bars ≤ 0.95 d | zy |  | mm
| Required, y bars MEd,y / (fyd z) | As,req,y |  | mm²
(9.1N) | Minimum, y bars max(0.26 fctm/fyk; 0.0013) b d | As,min,y |  | mm²
| Provided, y bars π φ²/4 · b / s | As,prov,y |  | mm²
Calculation · one-way shear at d from the column faces
| Shear at d, heavier side | VR |  | kN
| Shear at d, lighter side | VL |  | kN
| Design shear across B (x bars) | VEd,x |  | kN
| Design shear across L (y bars) ¦Nt/B − w L¦ ((B − cy)/2 − dy) | VEd,y |  | kN
6.2.2(1) | Reinforcement ratio, x bars | ρl,x
(6.2) | Resistance, x direction max(CRd,c k (100ρ fck)^⅓; vmin) b d | VRd,c,x |  | kN
(6.2) | Shear, x direction VEd ≤ VRd,c | VEd,x |  | kN
6.2.2(1) | Reinforcement ratio, y bars | ρl,y
(6.2) | Resistance, y direction max(CRd,c k (100ρ fck)^⅓; vmin) b d | VRd,c,y |  | kN
(6.2) | Shear, y direction VEd ≤ VRd,c | VEd,y |  | kN
Calculation · punching at the column base, 6.4.4(2)
| Mean effective depth | d |  | mm
6.4.4(1) | Size factor 1 + √(200/d) ≤ 2 | k
6.4.4(1) | Mean ratio √(ρx ρy) ≤ 0.02 | ρl
(6.50) | Basic resistance max(CRd,c k (100ρ fck)^⅓; vmin) | vRd,c |  | MPa
Table 6.1 | k for the column moment (ratio cx/cy) | k
| Net pressure at the column centre q − w (signed) | qc |  | kPa
| Column face to the edge, +x side | er |  | mm
| Column face to the edge, −x side | el |  | mm
| Column face to the edges in y | ey |  | mm
| No backfill over the column γG γsoil Ds cx cy | ΔW |  | kN
6.4.5(3) | Column perimeter | u0 |  | mm
(6.41) | W at the column face cx²/2 + cx cy | W0 |  | mm²
(6.51) | β at the column face 1 + k MEd u0 / (NEd W0) | β0
(6.6N) | Strength reduction factor 0.6(1 − fck/250) | ν
6.4.5(3) | Maximum punching stress vmax ν αcc fck / γc | vRd,max |  | MPa
(6.53) | Shear stress at the column face β0 NEd / (u0 d) | vEd,0 |  | MPa
a (mm) | u (mm) | VEd,red (kN) | vEd (MPa) | vRd (MPa) | vEd / vRd
Perimeters at a = 0.05d … 2d from the column face (6.4.4(2)) and those just touching each edge. Each row checks the closed perimeter and the perimeters to one edge and to a corner (6.4.2(4)) that fit, and reports the one with the highest stress: vEd = (VEd,red / u + k MEd / W) / d from (6.51), with u and W (6.39) of that same perimeter about the column axis. VEd,red = NEd − net upward load inside (6.48), signed, no backfill over the column: exact for the closed perimeter in full contact, a lower bound of the relief (using the lowest net pressure on the base) for perimeters to an edge. Rows marked – reach two opposite edges. vRd = vRd,c · 2d/a (6.50). The governing row is shaded.
Prepared with NA Engineering calculation tools · naengineering.uk · adrian@naengineering.uk. Free for use by competent engineers; see the About sheet for scope and disclaimer.

## Geometry (hidden)
Coordinates for the live drawings (mm). Generated - do not edit.
base | axis x | axis y | column | u crit | shear right | shear left | shear top | shear bottom | dim | dim | dim | dim | x | frame | base | column | ground | bars x | pressure | dim | dim | frame

## NDP
Nationally Determined Parameters
Values used by the Calculation sheet for the selected National Annex. Sources: UK NA to BS EN 1992-1-1:2004, Table NA.1; PN-EN 1992-1-1:2008, Załącznik krajowy NA. Edit only if your project specifies different values.
Parameter | Clause | UK NA | PL NA | Notes
Partial factor, concrete γc | 2.4.2.4(1) | 1.5 | 1.4 | Persistent & transient. UK NA: recommended; PL: NA.2, Table NA.2
Partial factor, reinforcement γs | 2.4.2.4(1) | 1.15 | 1.15 | UK NA: recommended; PL: NA.2, Table NA.2
αcc (compression in flexure / axial) | 3.1.6(1) | 0.85 | 1 | UK NA: 0.85; PL: recommended (NA.9)
αcc,pl (plain concrete, compression) | 12.3.1(1) | 0.6 | 0.8 | UK NA Table NA.1: 0.6; PL: recommended (NA.9)
αcc (shear and punching) | 3.1.6(1) | 1 | 1 | UK NA: 1.0 for other phenomena; PL: recommended (NA.9)
αct (design tensile strength) | 3.1.6(2) | 1 | 1 | Recommended value in both annexes
CRd,c numerator (CRd,c = value / γc) | 6.2.2(1), 6.4.4(1) | 0.18 | 0.18 | Recommended value in both annexes
k1 (axial stress term, punching) | 6.4.4(1) | 0.1 | 0.1 | Recommended value in both annexes
vRd,max factor (vRd,max = factor · ν · fcd) | 6.4.5(3) | 0.5 | 0.4 | UK NA: 0.5 ν fcd; PL: recommended value (NA.9), 0.4 ν fcd since EN 1992-1-1 AC:2010 (PN-EN 1992-1-1:2008/AC:2011)
kmax (vEd ≤ kmax · vRd,c at u1) | 6.4.5 | 2 | 1.5 | UK NA 6.4.5(3): 2 vRd,c. PL: no limit in PN-EN 1992-1-1:2008; 1.5 (A1:2014 recommendation) applied conservatively
φlarge (large bar threshold, mm) | 8.8(1) | 40 | 32 | UK NA: 40 mm; PL: 32 mm recommended (NA.9)
cot θ upper limit (variable strut) | 6.2.3(2) | 2.5 | 2 | UK NA: 2.5 (1.25 with axial tension); PL: NA.4, 1 ≤ cot θ ≤ 2.0
k1 (x/d limit, δ ≥ k1 + k2 xu/d) | 5.5(4) | 0.4 | 0.44 | UK NA for fyk ≤ 500 MPa; PL: recommended (NA.9)
k2 (x/d limit, εcu2 = 0.0035) | 5.5(4) | 1 | 1.25 | UK NA: 0.6 + 0.0014/εcu2; PL: 1.25(0.6 + 0.0014/εcu2)
Upper limit on the (310/σs) factor (0 = none) | 7.4.2(2) | 1.5 | 0 | UK NA Table NA.5 Note 5: (310/σs) or (500/fyk)(As,prov/As,req) ≤ 1.5; PL: none
L/d not to exceed 40 K (1 = applies) | 7.4.2(2) | 1 | 0 | UK NA Table NA.5 Note 6; not in EN text
φmin (longitudinal bars in columns, mm) | 9.5.2(1) | 12 | 6 | UK NA: 12 mm; PL: NA.6, 6 mm
k3 (crack spacing) | 7.3.4(3) | 3.4 | 3.4 | Recommended value in both annexes
k4 (crack spacing) | 7.3.4(3) | 0.425 | 0.425 | Recommended value in both annexes
k1 (concrete stress, characteristic; XD, XF, XS) | 7.2(2) | 0.6 | 1 | UK NA: recommended; PL: NA.5, k1 = 1.0
k2 (concrete stress, quasi-permanent; linear creep) | 7.2(3) | 0.45 | 0.45 | Recommended value in both annexes (UK NA; PL NA.9)
k3 (steel stress, characteristic) | 7.2(5) | 0.8 | 0.8 | Recommended value in both annexes (UK NA; PL NA.9)
k4 (steel stress, imposed deformation) | 7.2(5) | 1 | 1 | Recommended value in both annexes (UK NA; PL NA.9)