## About
Structural design · RC modelling & detailing · Steel detailing
Pile cap
Reinforced concrete foundations · truss model, EN 1992-1-1 §6.2, §6.5, §9.8.1 · UK NA / PN-EN
Reference | NAE-RC-007 · version 1.0
Standards | BS EN 1992-1-1:2004 with UK NA · PN-EN 1992-1-1:2008 with Polish NA (NDP sources listed on the NDP sheet) · EN 1990 load combination by the user
National Annex | Selectable: UK NA to BS EN 1992-1-1 or Polish NA to PN-EN 1992-1-1
Issued | 30 October 2026
What it does
Pile cap on two piles in line or four piles in a rectangle under one central column: pile loads against the working capacity, tension ties from the truss (strut-and-tie) model, shear across the cap with the 2d/av enhancement near the piles, and the concrete stress at the column face.
How to use
1. Open the Calculation sheet and select the National Annex. 2. Fill in the shaded input cells. Everything else is calculated. 3. Read the Results block; every step below it quotes its clause. Print or save as PDF for your calculation package.
Scope and limitations
Axial column load only, column central on the cap, piles of equal diameter at the corners of the pile group. Truss of depth d from the column centre to the pile centres, ties over the pile lines (TCC How to: Foundations, the established UK method): T = N l / (4d) for two piles, N l / (8d) per tie for four piles, with N the column load plus the factored weight of the cap (conservative). Bars of each tie are placed within 3D over the pile line (9.8.1(3)) and anchored past the pile centre (check separately). Shear is checked across the whole cap on a section at D/5 inside the pile faces with the 2d/av enhancement over 3D-wide bands on the piles (av ≥ 0.5d) and VEd ≤ 0.5 b d ν fcd (6.2.2(6)). The column face is checked to 6.4.5(3). Punching of a single pile or of the column outside the pile group and moments or eccentric pile loads are not covered. Pile capacity is the working (SLS) value from the pile designer. Concrete classes up to C50/60. The second-generation EN 1992-1-1:2023 is not yet implemented.
Further reading and independent cross-check
• The Concrete Centre, How to design concrete structures using Eurocode 2: Foundations (pile caps). • The Concrete Centre, Worked Examples to Eurocode 2: Volume 1. • The Concrete Centre, RC Spreadsheets v4, TCC82 Pile caps (licensed product) can be used as an independent cross-check. NA Engineering is not affiliated with The Concrete Centre or CIRIA; their publications are referenced for information only.
About NA Engineering
NA Engineering is a structural engineering consultancy delivering structural design, reinforced concrete modelling and detailing, and steel detailing for residential, commercial, infrastructure, energy and refurbishment projects. We share tools like this one because good engineering should be transparent: every formula here is visible and referenced. If you need a design, a check or a full detailing package, talk to us.
Website | naengineering.uk
Email | adrian@naengineering.uk
Phone | +48 505 844 422
LinkedIn | linkedin.com/company/naengineering
Disclaimer
This spreadsheet is provided free of charge, as is, for use by competent engineers. It does not replace engineering judgement. The user is responsible for the input, for checking that the method suits the element being designed and for verifying the results. NA Engineering accepts no liability for any loss arising from its use. Sheets are password-protected and the workbook structure is locked so that the formulas and the NA Engineering details cannot be changed; only the shaded input cells can be edited.
Revision history
v1.0 | 30 Oct 2026 · First issue

## Calculation
Pile cap
NAE-RC-007 v1.0 · naengineering.uk · adrian@naengineering.uk · +48 505 844 422
Project |  | Job no.
Element |  | Made by
Date |  | Checked
Inputs · geometry |  |  |  |  | Shaded cells only
| National Annex |  | UK NA (BS EN)
Table 3.1 | Concrete strength class |  | C32/40
3.2.2 | Reinforcement characteristic yield strength (≤ 500 MPa) | fyk | 500 | MPa
| Number of piles |  | 4 piles
| Pile diameter | D | 600 | mm
| Pile spacing in x (≥ 2D) | lx | 1800 | mm | 3D typical
| Pile spacing in y (4 piles; ≥ 2D) | ly | 1800 | mm
| Pile centre to the edge of the cap | e | 450 | mm | D/2 + 150 recommended
| Cap depth | h | 1100 | mm
| Column dimension in x | cx | 500 | mm
| Column dimension in y | cy | 500 | mm
4.4.1 | Cover to the tie bars, from the pile head (≥ 40) | cnom | 75 | mm
8.2(2) | Maximum aggregate size | dg | 20 | mm
| Ties in x (lower layer): bar diameter | φx | 25 | mm
| Ties in x: bars over each pile line | nx | 6
| Ties in y (upper layer, 4 piles): bar diameter | φy | 25 | mm
| Ties in y: bars over each pile line | ny | 6
Your pile cap in plan, to scale · tie bars over the pile lines (blue) · shear sections at D/5 inside the pile faces (dashed)
Inputs · loads |  |  |  |  | Column loads at the top of the cap
| Column load, permanent | Gk | 2400 | kN
| Column load, variable | Qk | 900 | kN
EN 1990 A1.2(B) | Partial factor, permanent | γG | 1.35
EN 1990 A1.2(B) | Partial factor, variable | γQ | 1.5
| Pile working capacity (characteristic load) | Pallow | 1500 | kN | From the pile designer
Inputs valid and consistent
Section along x, to scale · struts (grey) from the column centre to the piles, tie (blue) at the bars · 4 piles: projection of the diagonal truss
Results
| Pile load, characteristic N / P_allow | Npile
| Ties in x As,req / As,prov | As,x
| Ties in y As,req / As,prov | As,y
Shear across the cap, x VEd / VRd
Shear across the cap, y VEd / VRd
Column face vEd / vRd,max
Truss geometry cot θ = x_p / d
Column face to the nearest pile face / 2d
| Edge projection beyond the pile face |  |  | mm
Punching is not calculated here. Piles within 2d of the column face: the shear across the cap at the pile faces (with the av / 2d enhancement) and the column-face check carry it (TCC How to: Foundations). Piles further out leave room for a punching failure around the column inside the pile group: check it separately to 6.4. A shallow cap (struts flatter than about 27°) makes the truss model unreliable: deepen the cap. Anchor the tie bars beyond the pile centres with a full anchorage length (bends allowed, 8.4) and provide side and top bars (9.8.1(4)) and starter bars to the column. For two piles, transverse bars are nominal: not designed here.
Calculation · geometry and pile loads
| Number of piles | n
| Cap length lx + 2e | L |  | mm
| Cap width (2 piles: 2e; 4 piles: ly + 2e) | B |  | mm
| Self weight of the cap 25 kN/m³ · L B h | Wc |  | kN
| Pile load, characteristic (Gk + Qk + Wc) / n | Npile,k |  | kN
EN 1990 (6.10) | Design column load γG Gk + γQ Qk | NEd |  | kN
| Design load on the truss NEd + γG Wc | N |  | kN
| Design pile reaction N / n | PEd |  | kN
Calculation · truss and ties
2.4.2.4(1) | Partial factor, concrete | γc |  |  | NDP sheet
2.4.2.4(1) | Partial factor, reinforcement | γs |  |  | NDP sheet
3.1.6(1) | Coefficient on compressive strength (shear) | αcc |  |  | NDP sheet
6.2.2(1), 6.4.4(1) | Coefficient 0.18 / γc | CRd,c |  |  | NDP sheet
6.4.5(3) | Factor on ν fcd for vRd,max |  |  |  | NDP sheet
Table 3.1 | Characteristic cylinder strength | fck |  | MPa
Table 3.1 | Mean tensile strength | fctm |  | MPa
| Effective depth, x ties h − c − φx/2 | dx |  | mm
| Effective depth, y ties h − c − φx − φy/2 | dy |  | mm
| Mean effective depth (2 piles: dx) | d |  | mm
| Column centre to pile centre in plan | xp |  | mm
| Strut inclination cot θ = x_p / d | cot θ
6.4.2 | Column corner to the nearest pile face (4 piles: diagonal) | s |  | mm
3.2.7 | Design yield strength | fyd |  | MPa
| Tie force in x (2 piles: N lx / 4dx; 4 piles: N lx / 8dx per tie) | Tx |  | kN
| Required area per x tie T / fyd | As,req,x |  | mm²
| Provided per x tie nx π φx²/4 | As,prov,x |  | mm²
8.2(2) | Minimum clear gap between bars max(φx; φy; dg + 5; 20) | amin |  | mm
9.8.1(3) | Band for the x ties (≤ 1.5D each side of the piles, inside the cover, a gap a_min/2 short of half way to the next pile line) | bx |  | mm
8.2(2) | x bars fit in the band nx φx + (nx − 1) a_min |  |  | mm
| Tie force in y, per tie N ly / 8dy (4 piles) | Ty |  | kN
| Required area per y tie T / fyd | As,req,y |  | mm²
| Provided per y tie ny π φy²/4 | As,prov,y |  | mm²
9.8.1(3) | Band for the y ties (as for x) | by |  | mm
8.2(2) | y bars fit in the band ny φy + (ny − 1) a_min |  |  | mm
Calculation · column face, 6.4.5(3)
(6.6N) | Strength reduction factor 0.6(1 − fck/250) | ν
3.1.6(1) | Design strength for shear αcc fck / γc | fcd |  | MPa
6.4.5(3) | Maximum punching stress vmax ν fcd | vRd,max |  | MPa
(6.53) | Stress at the column face NEd / (2(cx + cy) d) | vEd,0 |  | MPa
Calculation · shear across the cap, x direction
6.2.2(6) | Column face to the section at D/5 inside the pile face l_x/2 − c/2 − 0.3D | av,x |  | mm
6.2.2(6) | av used (≥ 0.5d) | av,x |  | mm
| Shear on the section n/2 · P_Ed | VEd,x |  | kN
6.2.2(1) | Reinforcement ratio (n/2) As,tie / (b d) | ρl,x
(6.2) | Basic resistance max(CRd,c k (100ρ fck)^⅓; vmin) | vRd,c,x |  | MPa
| Width with enhancement (3D bands over the piles) | benh,x |  | mm
6.2.2(6) | Resistance min(d(b_enh vRd,c max(1; 2d/av) + (b − b_enh) vRd,c); 0.5 b d ν fcd) | VRd,x |  | kN
(6.2) | Shear, x direction VEd ≤ VRd | VEd,x |  | kN
Calculation · shear across the cap, y direction (4 piles)
6.2.2(6) | Column face to the section at D/5 inside the pile face l_y/2 − c/2 − 0.3D | av,y |  | mm
6.2.2(6) | av used (≥ 0.5d) | av,y |  | mm
| Shear on the section n/2 · P_Ed | VEd,y |  | kN
6.2.2(1) | Reinforcement ratio (n/2) As,tie / (b d) | ρl,y
(6.2) | Basic resistance max(CRd,c k (100ρ fck)^⅓; vmin) | vRd,c,y |  | MPa
| Width with enhancement (3D bands over the piles) | benh,y |  | mm
6.2.2(6) | Resistance min(d(b_enh vRd,c max(1; 2d/av) + (b − b_enh) vRd,c); 0.5 b d ν fcd) | VRd,y |  | kN
(6.2) | Shear, y direction VEd ≤ VRd | VEd,y |  | kN
The section at D/5 inside the pile face and the 3D band rule follow TCC How to: Foundations: bands 1.5D each side of each pile line, clipped by the cap edge and half way between the pile lines; within them the shear resistance is enhanced by 2d/av (not below 1), equivalent to β = av/2d of 6.2.2(6). The pile load is the design reaction including the cap weight (conservative).
Prepared with NA Engineering calculation tools · naengineering.uk · adrian@naengineering.uk. Free for use by competent engineers; see the About sheet for scope and disclaimer.

## Geometry (hidden)
Coordinates for the live drawings (mm). Generated - do not edit.
| cap | x bar 0.0 | x bar 0.1 | x bar 0.2 | x bar 0.3 | x bar 0.4 | x bar 0.5 | x bar 0.6 | x bar 0.7 | x bar 0.8 | x bar 0.9 | x bar 1.0 | x bar 1.1 | x bar 1.2 | x bar 1.3 | x bar 1.4 | x bar 1.5 | x bar 1.6 | x bar 1.7 | x bar 1.8 | x bar 1.9 | y bar 0.0 | y bar 0.1 | y bar 0.2 | y bar 0.3 | y bar 0.4 | y bar 0.5 | y bar 0.6 | y bar 0.7 | y bar 0.8 | y bar 0.9 | y bar 1.0 | y bar 1.1 | y bar 1.2 | y bar 1.3 | y bar 1.4 | y bar 1.5 | y bar 1.6 | y bar 1.7 | y bar 1.8 | y bar 1.9 | pile 1,1 | pile -1,1 | pile 1,-1 | pile -1,-1 | column | shear x 1 | shear y 1 | shear x -1 | shear y -1 | dim | dim | dim | dim | dim | frame | cap | pile 1 | strut 1 | pile -1 | strut -1 | column | tie | dim | dim | dim | frame

## NDP
Nationally Determined Parameters
Values used by the Calculation sheet for the selected National Annex. Sources: UK NA to BS EN 1992-1-1:2004, Table NA.1; PN-EN 1992-1-1:2008, Załącznik krajowy NA. Edit only if your project specifies different values.
Parameter | Clause | UK NA | PL NA | Notes
Partial factor, concrete γc | 2.4.2.4(1) | 1.5 | 1.4 | Persistent & transient. UK NA: recommended; PL: NA.2, Table NA.2
Partial factor, reinforcement γs | 2.4.2.4(1) | 1.15 | 1.15 | UK NA: recommended; PL: NA.2, Table NA.2
αcc (compression in flexure / axial) | 3.1.6(1) | 0.85 | 1 | UK NA: 0.85; PL: recommended (NA.9)
αcc,pl (plain concrete, compression) | 12.3.1(1) | 0.6 | 0.8 | UK NA Table NA.1: 0.6; PL: recommended (NA.9)
αcc (shear and punching) | 3.1.6(1) | 1 | 1 | UK NA: 1.0 for other phenomena; PL: recommended (NA.9)
αct (design tensile strength) | 3.1.6(2) | 1 | 1 | Recommended value in both annexes
CRd,c numerator (CRd,c = value / γc) | 6.2.2(1), 6.4.4(1) | 0.18 | 0.18 | Recommended value in both annexes
k1 (axial stress term, punching) | 6.4.4(1) | 0.1 | 0.1 | Recommended value in both annexes
vRd,max factor (vRd,max = factor · ν · fcd) | 6.4.5(3) | 0.5 | 0.4 | UK NA: 0.5 ν fcd; PL: recommended value (NA.9), 0.4 ν fcd since EN 1992-1-1 AC:2010 (PN-EN 1992-1-1:2008/AC:2011)
kmax (vEd ≤ kmax · vRd,c at u1) | 6.4.5 | 2 | 1.5 | UK NA 6.4.5(3): 2 vRd,c. PL: no limit in PN-EN 1992-1-1:2008; 1.5 (A1:2014 recommendation) applied conservatively
φlarge (large bar threshold, mm) | 8.8(1) | 40 | 32 | UK NA: 40 mm; PL: 32 mm recommended (NA.9)
cot θ upper limit (variable strut) | 6.2.3(2) | 2.5 | 2 | UK NA: 2.5 (1.25 with axial tension); PL: NA.4, 1 ≤ cot θ ≤ 2.0
k1 (x/d limit, δ ≥ k1 + k2 xu/d) | 5.5(4) | 0.4 | 0.44 | UK NA for fyk ≤ 500 MPa; PL: recommended (NA.9)
k2 (x/d limit, εcu2 = 0.0035) | 5.5(4) | 1 | 1.25 | UK NA: 0.6 + 0.0014/εcu2; PL: 1.25(0.6 + 0.0014/εcu2)
Upper limit on the (310/σs) factor (0 = none) | 7.4.2(2) | 1.5 | 0 | UK NA Table NA.5 Note 5: (310/σs) or (500/fyk)(As,prov/As,req) ≤ 1.5; PL: none
L/d not to exceed 40 K (1 = applies) | 7.4.2(2) | 1 | 0 | UK NA Table NA.5 Note 6; not in EN text
φmin (longitudinal bars in columns, mm) | 9.5.2(1) | 12 | 6 | UK NA: 12 mm; PL: NA.6, 6 mm
k3 (crack spacing) | 7.3.4(3) | 3.4 | 3.4 | Recommended value in both annexes
k4 (crack spacing) | 7.3.4(3) | 0.425 | 0.425 | Recommended value in both annexes
k1 (concrete stress, characteristic; XD, XF, XS) | 7.2(2) | 0.6 | 1 | UK NA: recommended; PL: NA.5, k1 = 1.0
k2 (concrete stress, quasi-permanent; linear creep) | 7.2(3) | 0.45 | 0.45 | Recommended value in both annexes (UK NA; PL NA.9)
k3 (steel stress, characteristic) | 7.2(5) | 0.8 | 0.8 | Recommended value in both annexes (UK NA; PL NA.9)
k4 (steel stress, imposed deformation) | 7.2(5) | 1 | 1 | Recommended value in both annexes (UK NA; PL NA.9)