## About
Structural design · RC modelling & detailing · Steel detailing
Column design
Rectangular columns · EN 1992-1-1 §5.8, §6.1, §9.5 · UK NA / PN-EN
Reference | NAE-RC-008 · version 1.0
Standards | BS EN 1992-1-1:2004 with UK NA · PN-EN 1992-1-1:2008 with Polish NA (NDP sources listed on the NDP sheet)
National Annex | Selectable: UK NA to BS EN 1992-1-1 or Polish NA to PN-EN 1992-1-1
Issued | 30 October 2026
What it does
Ultimate limit state design of a rectangular reinforced concrete column under an axial force and a bending moment about one axis: slenderness, imperfections, second order effects by the nominal curvature method, and the resistance from an N-M interaction curve worked out by strain compatibility, with the detailing rules for columns.
How to use
1. Open the Calculation sheet and select the National Annex. 2. Fill in the shaded input cells. Everything else is calculated. 3. Read the Results block; every step below it quotes its clause. Print or save as PDF for your calculation package.
Scope and limitations
Rectangular section, bars of one size symmetrical about both axes: nb bars on each face parallel to b and nh bars (corners included) on each face parallel to h. Bending about one axis, with h in the plane of bending; check the other axis with a second copy (swap b with h and nb with nh, and enter the moments, bracing and effective length of that axis) and biaxial bending to 5.8.9 separately. End moments only: loads between the ends of the column are outside the scope. Compression only (NEd > 0). The aspect ratio b/h or h/b is at most 4 (9.5.1). Isolated member: imperfection θi = θ0 αh with θ0 = 1/200 and αm = 1 (5.2(5), (6)). Slenderness limit from (5.13N) with A, B and C from the inputs; effective length l0 from the user (5.8.3.2). Second order moment by nominal curvature (5.8.8) with c = 10, or 8 for a constant first order moment (5.8.8.2(4)). The entered end moments exclude imperfections: the imperfection moment NEd ei is added at both ends in the direction of M02; where it is not smaller than M02 the moments are taken as due to imperfections and C = 0.7. Resistance by strain compatibility: parabola-rectangle concrete of 3.1.7(1) with the strain limits of 6.1(5) (0.0035 at the compressed face, 0.002 at 3h/7 once the whole section is compressed), bars elastic-plastic, the concrete displaced by the bars deducted; MRd at NEd by bisection on the strain state (60 steps). Concrete classes up to C50/60, fyk ≤ 500 MPa. Link spacing to 9.5.3; the 0.6 reduction near beams, slabs and laps is the user's to apply. The second-generation EN 1992-1-1:2023 is not yet implemented.
Further reading and independent cross-check
• The Concrete Centre, How to design concrete structures using Eurocode 2: Columns. • The Concrete Centre, Worked Examples to Eurocode 2: Volume 1. • The Concrete Centre, RC Spreadsheets v4, TCC53 Column design (licensed product) can be used as an independent cross-check. NA Engineering is not affiliated with The Concrete Centre or CIRIA; their publications are referenced for information only.
About NA Engineering
NA Engineering is a structural engineering consultancy delivering structural design, reinforced concrete modelling and detailing, and steel detailing for residential, commercial, infrastructure, energy and refurbishment projects. We share tools like this one because good engineering should be transparent: every formula here is visible and referenced. If you need a design, a check or a full detailing package, talk to us.
Website | naengineering.uk
Email | adrian@naengineering.uk
Phone | +48 505 844 422
LinkedIn | linkedin.com/company/naengineering
Disclaimer
This spreadsheet is provided free of charge, as is, for use by competent engineers. It does not replace engineering judgement. The user is responsible for the input, for checking that the method suits the element being designed and for verifying the results. NA Engineering accepts no liability for any loss arising from its use. Sheets are password-protected and the workbook structure is locked so that the formulas and the NA Engineering details cannot be changed; only the shaded input cells can be edited.
Revision history
v1.0 | 30 Oct 2026 · First issue

## Calculation
Column design
NAE-RC-008 v1.0 · naengineering.uk · adrian@naengineering.uk · +48 505 844 422
Project |  | Job no.
Element |  | Made by
Date |  | Checked
Inputs · section |  |  |  |  | Shaded cells only
| National Annex |  | UK NA (BS EN)
Table 3.1 | Concrete strength class |  | C32/40
3.2.2 | Reinforcement characteristic yield strength (≤ 500 MPa) | fyk | 500 | MPa
8.2(2) | Maximum aggregate size | dg | 20 | mm
| Section width (perpendicular to the plane of bending) | b | 400 | mm
| Section depth (in the plane of bending) | h | 400 | mm
4.4.1 | Nominal cover to links | cnom | 35 | mm
| Link diameter | φw | 8 | mm
9.5.3 | Link spacing | sw | 250 | mm
9.5.3(6) | Cross-ties on the intermediate bars |  | Corner bars only
9.5.2(1) | Bar diameter | φ | 20 | mm
| Bars on each face parallel to b (top and bottom) | nb | 3
| Bars on each face parallel to h (corners included) | nh | 3
Inputs · actions and length |  |  |  |  | ULS design values
| Design axial force (compression) | NEd | 1800 | kN
5.8.8.2(2) | Larger first order end moment ¦M02¦ | M02 | 60 | kNm
5.8.8.2(2) | Smaller end moment M01 (negative in double curvature) | M01 | 20 | kNm
5.8.3.1 | Bracing |  | Braced
5.2(5) | Clear height of the column (for αh) | l | 5000 | mm
5.8.3.2 | Effective length | l0 | 4250 | mm | 0.5l to 1.0l braced
5.8.4 | Effective creep ratio | φef | 1.5
5.8.8.2(4) | Curvature factor (10; 8 for a constant moment) | c | 10
Inputs valid and consistent
Your section, to scale · compression face on top · neutral axis at the resistance for NEd (dashed)
Results
Bending at NEd MEd / MRd
Axial force NEd / NRd,max
| Design moment (with second order effects when slender) | MEd |  | kNm
| Detailing (bar size, areas, spacing, links) · As provided | As |  | mm²
N-M interaction curve · design point (red) · resistance at NEd
Calculation · materials and section
2.4.2.4(1) | Partial factor, concrete | γc |  |  | NDP sheet
2.4.2.4(1) | Partial factor, reinforcement | γs |  |  | NDP sheet
3.1.6(1) | Coefficient on compressive strength (flexure) | αcc |  |  | NDP sheet
9.5.2(1) | Minimum diameter of longitudinal bars | φmin |  | mm | NDP sheet
Table 3.1 | Characteristic cylinder strength | fck |  | MPa
Table 3.1 | Mean tensile strength | fctm |  | MPa
3.1.6(1) | Design compressive strength αcc fck / γc (η = 1) | fcd |  | MPa
3.2.7 | Design yield strength | fyd |  | MPa
3.2.7(4) | Modulus of elasticity of reinforcement | Es |  | MPa
| Gross area b h | Ac |  | mm²
| Number of bars 2 nb + 2 (nh − 2) | n
| Reinforcement area | As |  | mm²
| Centre of the corner bars from the face c + φw + φ/2 | d1 |  | mm
5.8.8.3(2) | Radius of gyration of the bars about the centroid | is |  | mm
| Mechanical reinforcement ratio As fyd / (Ac fcd) | ω
(5.13N) | Relative axial force NEd / (Ac fcd) | n
Calculation · slenderness and design moment
5.8.3.2 | Radius of gyration h / √12 | i |  | mm
(5.14) | Slenderness l0 / i | λ
(5.13N) | A = 1 / (1 + 0.2 φef) | A
(5.13N) | B = √(1 + 2ω) | B
(5.13N) | Moment ratio M01 / M02 | rm
(5.13N) | C = 1.7 − rm (braced); 0.7 unbraced or M02 ≤ NEd ei (imperfections) | C
(5.13N) | Slenderness limit 20 A B C / √n | λlim
5.2(5) | αh = 2 / √l, 2/3 ≤ αh ≤ 1 (l in m) | αh
(5.1) | Inclination θi = θ0 αh αm, θ0 = 1/200, αm = 1 | θi
(5.2) | Eccentricity from imperfections θi l0 / 2 | ei |  | mm
5.8.8.2(2) | End moments with imperfections M02 + NEd ei | M02' |  | kNm
5.8.8.2(2) | M01 + NEd ei | M01' |  | kNm
6.1(4) | Minimum eccentricity max(h / 30; 20 mm) | e0 |  | mm
(5.36) | Kr = (nu − n) / (nu − nbal) ≤ 1, nu = 1 + ω, nbal = 0.4 | Kr
(5.37) | β = 0.35 + fck/200 − λ/150 | β
(5.37) | Kφ = 1 + β φef ≥ 1 | Kφ
5.8.8.3(2) | Effective depth h/2 + is | d |  | mm
(5.34) | Curvature Kr Kφ εyd / (0.45 d) | 1/r |  | 1/mm
(5.33) | Second order eccentricity (1/r) l0² / c | e2 |  | mm
(5.31) | Second order moment NEd e2 (slender columns only) | M2 |  | kNm
(5.32) | Equivalent first order moment 0.6 M02 + 0.4 M01 ≥ 0.4 M02 | M0e |  | kNm
5.8.8.2 | Design moment max(M0e + M2; M02; M01 + M2/2; NEd e0) | MEd |  | kNm
Calculation · resistance (see the Interaction sheet)
6.1(5) | Axial resistance in compression (uniform strain εc2 = 0.002) | NRd,max |  | kN
6.1 | Axial resistance in tension −As fyd | NRd,min |  | kN
| Largest sampled moment on the curve (scale of the chart) | Mmax |  | kNm
6.1 | Neutral axis depth with N = NEd (bisection, Interaction sheet) | x |  | mm
6.1 | Axial force at that depth (check: = NEd) | N |  | kN
6.1 | Moment resistance at NEd | MRd |  | kNm
6.1 | Axial force NEd ≤ NRd,max | NEd |  | kN
6.1 | Moment MEd ≤ MRd | MEd |  | kNm
Calculation · detailing (9.5)
(9.12N) | Minimum reinforcement max(0.10 NEd / fyd; 0.002 Ac) | As,min |  | mm²
9.5.2(3) | Maximum reinforcement 0.04 Ac (outside laps) | As,max |  | mm²
8.2(2) | Minimum clear gap max(φ; dg + 5; 20) | amin |  | mm
| Clear gap along b (b − 2d1)/(nb − 1) − φ | ab |  | mm
| Clear gap along h (h − 2d1)/(nh − 1) − φ | ah |  | mm
9.5.3(1) | Minimum link diameter max(6; φ / 4) | φw,min |  | mm
9.5.3(3) | Maximum link spacing min(20 φ; b; h; 400) | scl,tmax |  | mm
9.5.3(6) | Largest clear distance from a free bar to a restrained bar | sfree |  | mm | Corners and tied bars restrained
(9.12N) | Reinforcement As ≥ As,min | As |  | mm²
9.5.2(3) | Reinforcement As ≤ As,max | As |  | mm²
9.5.2(1) | Bar diameter φ ≥ φmin | φ |  | mm
8.2(2) | Clear gaps min(ab; ah) ≥ a_min |  |  | mm
9.5.3(1) | Link diameter φw ≥ φw,min | φw |  | mm
9.5.3(3) | Link spacing s ≤ s_cl,tmax | s |  | mm
9.5.3(6) | Every bar within 150 mm of a restrained bar | sfree |  | mm
Not in the detailing status: reduce the link spacing by 0.6 within a distance equal to the larger dimension of the column above and below a beam or slab, and at laps of bars over 14 mm, with at least three links in the lap length (9.5.3(4)). φmin: UK NA 12 mm, PL NA.6 6 mm.
Prepared with NA Engineering calculation tools · naengineering.uk · adrian@naengineering.uk. Free for use by competent engineers; see the About sheet for scope and disclaimer.

## Geometry (hidden)
Coordinates for the live drawings (mm). Generated - do not edit.
section | link | bar top 0 | bar bottom 0 | bar top 1 | bar bottom 1 | bar top 2 | bar bottom 2 | bar top 3 | bar bottom 3 | bar top 4 | bar bottom 4 | bar top 5 | bar bottom 5 | bar top 6 | bar bottom 6 | bar top 7 | bar bottom 7 | bar top 8 | bar bottom 8 | bar top 9 | bar bottom 9 | bar left 1 | bar right 1 | bar left 2 | bar right 2 | bar left 3 | bar right 3 | bar left 4 | bar right 4 | bar left 5 | bar right 5 | bar left 6 | bar right 6 | bar left 7 | bar right 7 | bar left 8 | bar right 8 | tie b 1 | tie h 1 | tie b 2 | tie h 2 | tie b 3 | tie h 3 | tie b 4 | tie h 4 | tie b 5 | tie h 5 | tie b 6 | tie h 6 | tie b 7 | tie h 7 | tie b 8 | tie h 8 | neutral axis | dim | dim | dim | compression face | frame | M axis | N axis | curve | NEd line | resistance | design | N (kN) | M (kNm) | frame

## Interaction
N-M interaction · strain compatibility, EN 1992-1-1 §6.1
Parabola-rectangle of 3.1.7(1), (3.17): εc2 = 0.002, εcu2 = 0.0035, n = 2, fcd = αcc fck / γc, no tension. Strain limits of 6.1(5), Fig. 6.1: 0.0035 at the compressed face while x ≤ h; once the whole section is compressed, 0.002 at 3h/7 from that face, down to the uniform 0.002. Bars elastic-plastic, Es = 200 GPa, horizontal branch (3.2.7(2)b); the concrete displaced by the bars is deducted at the concrete stress at each bar centre. zc: depth in compression, min(x, h). M about the centroid of the gross section, compression positive.
| x (mm) | zc (mm) | N (kN) | M (kNm)
1 | tension | 0
2
3
4
5
6
7
8
9
10
11
12
13
14
15
16
17
18
19
20
21
22
23
24
25
26
27
28
29
30
31
32
33
34
35
36
37
38
39 | [6 empty] | 0
The table draws the curve. MRd at NEd below: bisection on the strain state s (0 to 1: x = s h; 1 to 2: t = 2 − s, whole section compressed, uniform strain at s = 2) until N = NEd. With the bars symmetrical N rises with s, so the root is unique.
step | s low | s high | x (mm) | zc (mm) | N (kN) | M (kNm)
1 | 0 | 2
2
3
4
5
6
7
8
9
10
11
12
13
14
15
16
17
18
19
20
21
22
23
24
25
26
27
28
29
30
31
32
33
34
35
36
37
38
39
40
41
42
43
44
45
46
47
48
49
50
51
52
53
54
55
56
57
58
59
60

## NDP
Nationally Determined Parameters
Values used by the Calculation sheet for the selected National Annex. Sources: UK NA to BS EN 1992-1-1:2004, Table NA.1; PN-EN 1992-1-1:2008, Załącznik krajowy NA. Edit only if your project specifies different values.
Parameter | Clause | UK NA | PL NA | Notes
Partial factor, concrete γc | 2.4.2.4(1) | 1.5 | 1.4 | Persistent & transient. UK NA: recommended; PL: NA.2, Table NA.2
Partial factor, reinforcement γs | 2.4.2.4(1) | 1.15 | 1.15 | UK NA: recommended; PL: NA.2, Table NA.2
αcc (compression in flexure / axial) | 3.1.6(1) | 0.85 | 1 | UK NA: 0.85; PL: recommended (NA.9)
αcc,pl (plain concrete, compression) | 12.3.1(1) | 0.6 | 0.8 | UK NA Table NA.1: 0.6; PL: recommended (NA.9)
αcc (shear and punching) | 3.1.6(1) | 1 | 1 | UK NA: 1.0 for other phenomena; PL: recommended (NA.9)
αct (design tensile strength) | 3.1.6(2) | 1 | 1 | Recommended value in both annexes
CRd,c numerator (CRd,c = value / γc) | 6.2.2(1), 6.4.4(1) | 0.18 | 0.18 | Recommended value in both annexes
k1 (axial stress term, punching) | 6.4.4(1) | 0.1 | 0.1 | Recommended value in both annexes
vRd,max factor (vRd,max = factor · ν · fcd) | 6.4.5(3) | 0.5 | 0.4 | UK NA: 0.5 ν fcd; PL: recommended value (NA.9), 0.4 ν fcd since EN 1992-1-1 AC:2010 (PN-EN 1992-1-1:2008/AC:2011)
kmax (vEd ≤ kmax · vRd,c at u1) | 6.4.5 | 2 | 1.5 | UK NA 6.4.5(3): 2 vRd,c. PL: no limit in PN-EN 1992-1-1:2008; 1.5 (A1:2014 recommendation) applied conservatively
φlarge (large bar threshold, mm) | 8.8(1) | 40 | 32 | UK NA: 40 mm; PL: 32 mm recommended (NA.9)
cot θ upper limit (variable strut) | 6.2.3(2) | 2.5 | 2 | UK NA: 2.5 (1.25 with axial tension); PL: NA.4, 1 ≤ cot θ ≤ 2.0
k1 (x/d limit, δ ≥ k1 + k2 xu/d) | 5.5(4) | 0.4 | 0.44 | UK NA for fyk ≤ 500 MPa; PL: recommended (NA.9)
k2 (x/d limit, εcu2 = 0.0035) | 5.5(4) | 1 | 1.25 | UK NA: 0.6 + 0.0014/εcu2; PL: 1.25(0.6 + 0.0014/εcu2)
Upper limit on the (310/σs) factor (0 = none) | 7.4.2(2) | 1.5 | 0 | UK NA Table NA.5 Note 5: (310/σs) or (500/fyk)(As,prov/As,req) ≤ 1.5; PL: none
L/d not to exceed 40 K (1 = applies) | 7.4.2(2) | 1 | 0 | UK NA Table NA.5 Note 6; not in EN text
φmin (longitudinal bars in columns, mm) | 9.5.2(1) | 12 | 6 | UK NA: 12 mm; PL: NA.6, 6 mm
k3 (crack spacing) | 7.3.4(3) | 3.4 | 3.4 | Recommended value in both annexes
k4 (crack spacing) | 7.3.4(3) | 0.425 | 0.425 | Recommended value in both annexes
k1 (concrete stress, characteristic; XD, XF, XS) | 7.2(2) | 0.6 | 1 | UK NA: recommended; PL: NA.5, k1 = 1.0
k2 (concrete stress, quasi-permanent; linear creep) | 7.2(3) | 0.45 | 0.45 | Recommended value in both annexes (UK NA; PL NA.9)
k3 (steel stress, characteristic) | 7.2(5) | 0.8 | 0.8 | Recommended value in both annexes (UK NA; PL NA.9)
k4 (steel stress, imposed deformation) | 7.2(5) | 1 | 1 | Recommended value in both annexes (UK NA; PL NA.9)