## About
Structural design · RC modelling & detailing · Steel detailing
Corbel
Short corbels · strut-and-tie, EN 1992-1-1 §6.5, Annex J.3 · UK NA / PN-EN
Reference | NAE-RC-009 · version 1.0
Standards | BS EN 1992-1-1:2004 with UK NA · PN-EN 1992-1-1:2008 with Polish NA (NDP sources listed on the NDP sheet)
National Annex | Selectable: UK NA to BS EN 1992-1-1 or Polish NA to PN-EN 1992-1-1
Issued | 30 October 2026
What it does
Design of a short concrete corbel projecting from a column face under a vertical load and a horizontal force on a bearing: strut-and-tie model, main tie reinforcement, node and bearing stresses, the shear limit and the horizontal or vertical links of Annex J.3.
How to use
1. Open the Calculation sheet and select the National Annex. 2. Fill in the shaded input cells. Everything else is calculated. 3. Read the Results block; every step below it quotes its clause. Print or save as PDF for your calculation package.
Scope and limitations
Rectangular corbel of constant width with a straight sloping soffit, one load on one bearing plate, ac < z0 (Annex J.3(1)). Lower node at the column face as a compressed block of depth y0 at k1 ν' fcd (CCC node, 6.5.4(4)a), from moments about the tie: b y0 σ (d − y0/2) = FEd ac + HEd aH, z0 = d − y0/2; bearing and strut checked at the CCT node at k2 ν' fcd (6.5.4(4)b). The horizontal force HEd acts at the top surface, aH = hc − d above the tie; enter at least 0.2 FEd for bearings without a controlled sliding surface (common practice). The resultant of FEd and HEd meets the tie at a_eq = ac + HEd aH / FEd: the strut runs from there, tan θ = z / a_eq within 1 – 2.5, and the tie force is FEd a_eq / z + HEd. The strut is checked at 0.6 ν' fcd (6.5.2(2), cracked zone) on its width at the loaded node; the lower node is taken as hydrostatic. Main tie within As,min and As,max of 9.2.1.1. Shear limit 0.5 b d ν fcd (6.2.2(6)). Horizontal links 0.5 As,main (PL NA.8: k1 = 0.5; UK: PD 6687, which the UK NA refers to for Annex J) and vertical links 0.5 FEd / fyd (J.3(3), k2 = 0.5). Where z0 / ac exceeds 2.5 the strut is kept at tan θ = 2.5: the lever arm becomes 2.5 ac and the lower node deepens accordingly, so the model stays in equilibrium. The anchorage of the main bars at both ends (J.3(4)), the column itself and crack control (J.3(5)) are the user's to check. Concrete classes up to C50/60, fyk ≤ 500 MPa. The second-generation EN 1992-1-1:2023 is not yet implemented.
Further reading and independent cross-check
• EN 1992-1-1, 6.5 and Annex J.3. • The Concrete Centre, Worked Examples to Eurocode 2: Volume 1 (corbels). • IStructE, Manual for the design of concrete building structures to Eurocode 2. NA Engineering is not affiliated with The Concrete Centre or CIRIA; their publications are referenced for information only.
About NA Engineering
NA Engineering is a structural engineering consultancy delivering structural design, reinforced concrete modelling and detailing, and steel detailing for residential, commercial, infrastructure, energy and refurbishment projects. We share tools like this one because good engineering should be transparent: every formula here is visible and referenced. If you need a design, a check or a full detailing package, talk to us.
Website | naengineering.uk
Email | adrian@naengineering.uk
Phone | +48 505 844 422
LinkedIn | linkedin.com/company/naengineering
Disclaimer
This spreadsheet is provided free of charge, as is, for use by competent engineers. It does not replace engineering judgement. The user is responsible for the input, for checking that the method suits the element being designed and for verifying the results. NA Engineering accepts no liability for any loss arising from its use. Sheets are password-protected and the workbook structure is locked so that the formulas and the NA Engineering details cannot be changed; only the shaded input cells can be edited.
Revision history
v1.0 | 30 Oct 2026 · First issue

## Calculation
Corbel
NAE-RC-009 v1.0 · naengineering.uk · adrian@naengineering.uk · +48 505 844 422
Project |  | Job no.
Element |  | Made by
Date |  | Checked
Inputs · geometry |  |  |  |  | Shaded cells only
| National Annex |  | UK NA (BS EN)
Table 3.1 | Concrete strength class |  | C32/40
3.2.2 | Reinforcement characteristic yield strength (≤ 500 MPa) | fyk | 500 | MPa
8.2(2) | Maximum aggregate size | dg | 20 | mm
| Column depth (in the plane of the corbel) | wc | 400 | mm
| Corbel width | b | 400 | mm
| Corbel depth at the column face | hc | 500 | mm
| Corbel depth at the outer edge (≤ hc) | he | 300 | mm
| Projection from the column face | lc | 350 | mm
| Load position from the column face (bearing centre) | ac | 200 | mm
| Bearing plate length (along the projection) | lp | 150 | mm
| Bearing plate width | bp | 300 | mm
4.4.1 | Nominal cover to links | cnom | 35 | mm
| Main tie bars: diameter | φm | 20 | mm
| Main tie bars: number | nm | 4
| Links: diameter | φl | 10 | mm
J.3(2) | Horizontal link sets (2 legs each) | nlh | 4
J.3(3) | Vertical link sets (2 legs each) | nlv | 0
Inputs · actions |  |  |  |  | ULS design values
| Vertical load on the bearing | FEd | 450 | kN
| Horizontal force at the bearing (≥ 0.2 FEd advised) | HEd | 90 | kN
Inputs valid and consistent
Your corbel, to scale · elevation · strut (dashed) and tie of the truss model
Results
| Main tie As,prov / max(As,req; As,min) (bars in one layer) | As
Bearing (k2 ν' fcd) and strut (0.6 ν' fcd) largest σ / limit
Shear limit FEd / (0.5 b d ν fcd)
Links to Annex J.3
| Model valid (ac < z0; 1 ≤ tan θ ≤ 2.5; nodes fit) | z0 / a_c
No real y0: the compression at the column face exceeds the node strength — increase b, hc or the concrete class. z0 / ac ≤ 1: the corbel is not short in the sense of J.3(1) — reduce ac or deepen the corbel (a cantilever beam design is outside this sheet).
Calculation · materials and truss
2.4.2.4(1) | Partial factor, concrete | γc |  |  | NDP sheet
2.4.2.4(1) | Partial factor, reinforcement | γs |  |  | NDP sheet
3.1.6(1) | Coefficient on compressive strength (flexure) | αcc |  |  | NDP sheet
3.1.6(1) | Coefficient on compressive strength (shear) | αcc |  |  | NDP sheet
6.2.2(1), 6.4.4(1) | Coefficient 0.18 / γc | CRd,c |  |  | NDP sheet
Table 3.1 | Characteristic cylinder strength | fck |  | MPa
Table 3.1 | Mean tensile strength | fctm |  | MPa
3.1.6(1) | Design compressive strength αcc fck / γc | fcd |  | MPa
3.2.7 | Design yield strength | fyd |  | MPa
(6.57N) | ν' = 1 − fck / 250 | ν'
6.5.4(4)a | CCC node limit k1 ν' fcd, k1 = 1.0 | σRd,CCC |  | MPa
6.5.4(4)b | CCT node limit k2 ν' fcd, k2 = 0.85 | σRd,CCT |  | MPa
6.5.2(2) | Strut in a cracked zone 0.6 ν' fcd | σRd,max |  | MPa
| Effective depth hc − c − φl − φm/2 | d |  | mm
| Lever of HEd above the tie hc − d | aH |  | mm
6.5 | Moment about the tie FEd ac + HEd aH | Mt |  | kNmm
J.3(1) | Lower node depth d − √(d² − 2 Mt / (b σRd,CCC)) | y0 |  | mm | N/A: node crushed
J.3(1) | Lever arm z0 = d − y0/2 | z0 |  | mm
J.3(1) | z0 / ac (> 1.0: short corbel) | z0/a_c
6.5 | Where the resultant of FEd and HEd meets the tie Mt / FEd | aeq |  | mm | a_eq = ac when HEd = 0
| End of the tie lc − c − φl − φm/2 (≥ a_eq) |  |  | mm
J.3(1) | Lever arm used min(z0; 2.5 a_eq) (tan θ ≤ 2.5) | z |  | mm
J.3(1) | Lower node depth used 2 (d − z) | y |  | mm
J.3(1) | Strut inclination tan θ = z / a_eq (1 ≤ tan θ ≤ 2.5) | tan θ
6.5 | Compression at the column face Mt / z (= FEd / tan θ) | C |  | kN
6.5.4(4)a | Stress on the lower node C / (b y) (≤ σRd,CCC) | σc |  | MPa
6.5 | Tie force C + HEd | Ftd |  | kN
6.5 | Strut force FEd / sin θ = √(FEd² + C²) | Fc |  | kN
6.5.4(4)b | Strut width at the loaded node lp sin θ + 2 aH cos θ | w |  | mm
6.5.2(2) | Strut stress at its narrowest Fc / (bp w) (≤ 0.6 ν' fcd) | σst |  | MPa
6.5.4(4)a | Lower node, inclined face Fc / (b y / cos θ) (hydrostatic: = σc) | σc,θ |  | MPa
| Main reinforcement required Ftd / fyd | As,req |  | mm²
| Main reinforcement provided n π φ² / 4 | As,prov |  | mm²
9.2.1.1(1) | Minimum max(0.26 fctm / fyk; 0.0013) b d | As,min |  | mm²
9.2.1.1(3) | Maximum 0.04 b hc | As,max |  | mm²
6.5.4(4)b | Bearing stress FEd / (lp bp) | σEd |  | MPa
9.2.1.1 | Main tie max(As,req; As,min) ≤ As,prov ≤ As,max | As |  | mm²
6.5.4(4)b | Bearing node σEd ≤ σRd,CCT | σEd |  | MPa
6.5.2(2) | Strut σst ≤ 0.6 ν' fcd | σst |  | MPa
8.2(2) | Minimum clear gap max(φ; dg + 5; 20) | amin |  | mm
| Clear gap of the main bars (b − 2(c + φl) − n φ)/(n − 1) | a |  | mm
8.2(2) | Main bars fit in one layer a ≥ a_min | a |  | mm
Calculation · shear and links
3.1.6(1) | Design compressive strength for shear | fcd,v |  | MPa
(6.6N) | ν = 0.6 (1 − fck / 250) | ν
6.2.2(6) | Shear limit 0.5 b d ν fcd | Vmax |  | kN
6.2.2(1) | Size factor 1 + √(200/d) ≤ 2 | k
6.2.2(1) | ρl = As,prov / (b d) ≤ 0.02 | ρl
(6.2) | Shear resistance without links | VRd,c |  | kN
6.2.2(6) | Shear FEd ≤ 0.5 b d ν fcd | FEd |  | kN
J.3(2) | Horizontal links needed (ac ≤ 0.5 hc) 0.5 As,main (PL NA.8; UK PD 6687) | As,lnk,h |  | mm²
| Horizontal links provided nlh · 2 π φl² / 4 | As,lnk,h |  | mm²
J.3(3) | Vertical links needed (ac > 0.5 hc, FEd > VRd,c) 0.5 FEd / fyd | As,lnk,v |  | mm²
| Vertical links provided nlv · 2 π φl² / 4 | As,lnk,v |  | mm²
J.3(2) | Lowest horizontal link (d/3): reach along the corbel, cover to the sloping soffit | xlink |  | mm
8.2(2) | Clear gap between links max(φl; dg + 5; 20) | al,min |  | mm
| Clear gap, horizontal links (2d/3) / nlh − φl | alh |  | mm
| Clear gap, vertical links x_tie / (nlv + 1) − φl | alv |  | mm
J.3(2), (3) | Links provided ≥ needed |  |  | mm²
Anchor the main bars at both ends (J.3(4)): in the column on its far face, with the anchorage length measured from the vertical bars at the near face, and in the corbel from the inner edge of the bearing plate (loops or welded cross bars). The horizontal links are spread over the top 2/3 of d in the drawing; the vertical links over the projection.
Prepared with NA Engineering calculation tools · naengineering.uk · adrian@naengineering.uk. Free for use by competent engineers; see the About sheet for scope and disclaimer.

## Geometry (hidden)
Coordinates for the live drawings (mm). Generated - do not edit.
outline | plate | F | F head | H | H head | main bar | h link 0 | v link 0 | h link 1 | v link 1 | h link 2 | v link 2 | h link 3 | v link 3 | h link 4 | v link 4 | h link 5 | v link 5 | h link 6 | v link 6 | h link 7 | v link 7 | resultant | strut | node | dim | dim | dim | dim | frame

## NDP
Nationally Determined Parameters
Values used by the Calculation sheet for the selected National Annex. Sources: UK NA to BS EN 1992-1-1:2004, Table NA.1; PN-EN 1992-1-1:2008, Załącznik krajowy NA. Edit only if your project specifies different values.
Parameter | Clause | UK NA | PL NA | Notes
Partial factor, concrete γc | 2.4.2.4(1) | 1.5 | 1.4 | Persistent & transient. UK NA: recommended; PL: NA.2, Table NA.2
Partial factor, reinforcement γs | 2.4.2.4(1) | 1.15 | 1.15 | UK NA: recommended; PL: NA.2, Table NA.2
αcc (compression in flexure / axial) | 3.1.6(1) | 0.85 | 1 | UK NA: 0.85; PL: recommended (NA.9)
αcc,pl (plain concrete, compression) | 12.3.1(1) | 0.6 | 0.8 | UK NA Table NA.1: 0.6; PL: recommended (NA.9)
αcc (shear and punching) | 3.1.6(1) | 1 | 1 | UK NA: 1.0 for other phenomena; PL: recommended (NA.9)
αct (design tensile strength) | 3.1.6(2) | 1 | 1 | Recommended value in both annexes
CRd,c numerator (CRd,c = value / γc) | 6.2.2(1), 6.4.4(1) | 0.18 | 0.18 | Recommended value in both annexes
k1 (axial stress term, punching) | 6.4.4(1) | 0.1 | 0.1 | Recommended value in both annexes
vRd,max factor (vRd,max = factor · ν · fcd) | 6.4.5(3) | 0.5 | 0.4 | UK NA: 0.5 ν fcd; PL: recommended value (NA.9), 0.4 ν fcd since EN 1992-1-1 AC:2010 (PN-EN 1992-1-1:2008/AC:2011)
kmax (vEd ≤ kmax · vRd,c at u1) | 6.4.5 | 2 | 1.5 | UK NA 6.4.5(3): 2 vRd,c. PL: no limit in PN-EN 1992-1-1:2008; 1.5 (A1:2014 recommendation) applied conservatively
φlarge (large bar threshold, mm) | 8.8(1) | 40 | 32 | UK NA: 40 mm; PL: 32 mm recommended (NA.9)
cot θ upper limit (variable strut) | 6.2.3(2) | 2.5 | 2 | UK NA: 2.5 (1.25 with axial tension); PL: NA.4, 1 ≤ cot θ ≤ 2.0
k1 (x/d limit, δ ≥ k1 + k2 xu/d) | 5.5(4) | 0.4 | 0.44 | UK NA for fyk ≤ 500 MPa; PL: recommended (NA.9)
k2 (x/d limit, εcu2 = 0.0035) | 5.5(4) | 1 | 1.25 | UK NA: 0.6 + 0.0014/εcu2; PL: 1.25(0.6 + 0.0014/εcu2)
Upper limit on the (310/σs) factor (0 = none) | 7.4.2(2) | 1.5 | 0 | UK NA Table NA.5 Note 5: (310/σs) or (500/fyk)(As,prov/As,req) ≤ 1.5; PL: none
L/d not to exceed 40 K (1 = applies) | 7.4.2(2) | 1 | 0 | UK NA Table NA.5 Note 6; not in EN text
φmin (longitudinal bars in columns, mm) | 9.5.2(1) | 12 | 6 | UK NA: 12 mm; PL: NA.6, 6 mm
k3 (crack spacing) | 7.3.4(3) | 3.4 | 3.4 | Recommended value in both annexes
k4 (crack spacing) | 7.3.4(3) | 0.425 | 0.425 | Recommended value in both annexes
k1 (concrete stress, characteristic; XD, XF, XS) | 7.2(2) | 0.6 | 1 | UK NA: recommended; PL: NA.5, k1 = 1.0
k2 (concrete stress, quasi-permanent; linear creep) | 7.2(3) | 0.45 | 0.45 | Recommended value in both annexes (UK NA; PL NA.9)
k3 (steel stress, characteristic) | 7.2(5) | 0.8 | 0.8 | Recommended value in both annexes (UK NA; PL NA.9)
k4 (steel stress, imposed deformation) | 7.2(5) | 1 | 1 | Recommended value in both annexes (UK NA; PL NA.9)