## About
Structural design · RC modelling & detailing · Steel detailing
Bar areas
Reinforcement areas · bars at a spacing or in a group · mm² and cm²
Reference | NAE-RC-010 · version 1.0
Standards | Nominal bar sizes of BS 4449 / PN-EN 10080 (ribbed bars B500)
National Annex | Not applicable
Issued | 30 October 2026
What it does
A quick reference for reinforcement areas: bars at a spacing (slabs, walls) and groups of bars (beams, columns), with the reverse look-up from a required area and full tables for 6 to 40 mm bars.
How to use
1. Pick a bar size and a spacing: the area per metre width is shown in mm²/m and cm²/m. 2. Pick a bar size and a number of bars: the area of the group in mm² and cm². 3. Enter the area you need: the sheet gives the largest spacing and the smallest number of bars that provide it. The Tables sheet lists every size.
Scope and limitations
Nominal cross-sectional areas π φ² / 4 and nominal masses 0.00617 φ² kg/m. Spacings are centre to centre. Minimum and maximum spacing and the bar size rules of EN 1992-1-1 (8.2, 9.2, 9.3) are not checked here.
Further reading and independent cross-check
• BS 4449 Table 7 (nominal areas and masses). • The Concrete Centre, Standard method of detailing structural concrete. NA Engineering is not affiliated with The Concrete Centre or CIRIA; their publications are referenced for information only.
About NA Engineering
NA Engineering is a structural engineering consultancy delivering structural design, reinforced concrete modelling and detailing, and steel detailing for residential, commercial, infrastructure, energy and refurbishment projects. We share tools like this one because good engineering should be transparent: every formula here is visible and referenced. If you need a design, a check or a full detailing package, talk to us.
Website | naengineering.uk
Email | adrian@naengineering.uk
Phone | +48 505 844 422
LinkedIn | linkedin.com/company/naengineering
Disclaimer
This spreadsheet is provided free of charge, as is, for use by competent engineers. It does not replace engineering judgement. The user is responsible for the input, for checking that the method suits the element being designed and for verifying the results. NA Engineering accepts no liability for any loss arising from its use. Sheets are password-protected and the workbook structure is locked so that the formulas and the NA Engineering details cannot be changed; only the shaded input cells can be edited.
Revision history
v1.0 | 30 Oct 2026 · First issue

## Calculation
Bar areas
NAE-RC-010 v1.0 · naengineering.uk · adrian@naengineering.uk · +48 505 844 422
Project |  | Job no.
Element |  | Made by
Date |  | Checked
Bars at a spacing · slabs and walls |  |  |  |  | Shaded cells only
| Bar diameter | φ | 12 | mm
| Spacing (centre to centre, 50 – 500) | s | 200 | mm
| Area per metre width | As |  | mm²/m
| Area per metre width | As |  | cm²/m
| Area of one bar π φ² / 4 | A1 |  | mm²
| Area per metre 1000 A1 / s | As |  | mm²/m
| Bars per metre 1000 / s | n |  | /m
| Mass per square metre, one layer 0.00617 φ² · 1000 / s | m |  | kg/m²
A group of bars · beams and columns
| Bar diameter | φ | 16 | mm
| Number of bars (1 – 20) | n | 4
| Area of the group | As |  | mm²
| Area of the group | As |  | cm²
| Area n π φ² / 4 | As |  | mm²
| Mass per metre 0.00617 n φ² | m |  | kg/m
From a required area
| Required area per metre (for the bar size above) | As,req | 500 | mm²/m
| Required area of a group (for the bar size above) | As,req | 900 | mm²
8.2(2) | Largest spacing 1000 A1 / As,req (down to 25 mm, ≤ 500, clear gap ≥ max(φ, 20)) | smax |  | mm
| Area at that spacing | As |  | mm²/m
| Smallest number of bars As,req / A1, rounded up | nmin
| Area of those bars | As |  | mm²
Inputs valid and consistent
Your bars, to scale · top: 1 m strip at spacing s · bottom: n bars
Prepared with NA Engineering calculation tools · naengineering.uk · adrian@naengineering.uk. Free for use by competent engineers; see the About sheet for scope and disclaimer.

## Geometry (hidden)
Coordinates for the live drawings (mm). Generated - do not edit.
strip | bar s 0 | bar s 1 | bar s 2 | bar s 3 | bar s 4 | bar s 5 | bar s 6 | bar s 7 | bar s 8 | bar s 9 | bar s 10 | bar s 11 | bar s 12 | bar s 13 | bar s 14 | bar s 15 | bar s 16 | bar s 17 | bar s 18 | bar s 19 | bar s 20 | bar s 21 | bar s 22 | bar s 23 | bar s 24 | bar s 25 | bar s 26 | bar s 27 | bar s 28 | bar s 29 | bar s 30 | bar s 31 | bar s 32 | bar s 33 | bar s 34 | bar s 35 | bar s 36 | bar s 37 | bar s 38 | bar s 39 | bar n 0 | bar n 1 | bar n 2 | bar n 3 | bar n 4 | bar n 5 | bar n 6 | bar n 7 | bar n 8 | bar n 9 | bar n 10 | bar n 11 | bar n 12 | bar n 13 | bar n 14 | bar n 15 | bar n 16 | bar n 17 | bar n 18 | bar n 19 | dim | dim | frame

## Tables
Area per metre width (mm²/m)
Bars at spacing s: As = 1000 π φ² / (4 s). Divide by 100 for cm²/m. Your bar and spacing are shaded.
spacing (mm) | φ6 | φ8 | φ10 | φ12 | φ16 | φ20 | φ25 | φ32 | φ40
75
100
125
150
175
200
225
250
300
Area of a group of bars (mm²)
n bars: As = n π φ² / 4. Divide by 100 for cm². Your bar and number are shaded.
number | φ6 | φ8 | φ10 | φ12 | φ16 | φ20 | φ25 | φ32 | φ40
1
2
3
4
5
6
7
8
9
10
11
12
13
14
15
16
17
18
19
20
Prepared with NA Engineering tools · naengineering.uk. Nominal bar areas; masses per metre to BS 4449 / PN-EN 10080 are on the Calculation sheet.