## About
Structural design · RC modelling & detailing · Steel detailing
Retaining wall
Cantilever retaining walls · EN 1997-1 §9, EN 1992-1-1 · UK NA (DA1) / PN-EN (DA2*)
Reference | NAE-RC-011 · version 1.0
Standards | BS EN 1992-1-1:2004 with UK NA · PN-EN 1992-1-1:2008 with Polish NA (NDP sources listed on the NDP sheet) · BS EN 1997-1:2004 with UK NA (DA1) · PN-EN 1997-1:2008 with NA in Ap2:2010 (DA2, bearing DA2*)
National Annex | Selectable: UK NA to BS EN 1992-1-1 or Polish NA to PN-EN 1992-1-1
Issued | 30 October 2026
What it does
A reinforced concrete cantilever retaining wall on a spread base: earth pressure on the virtual back, sliding, eccentricity and drained bearing resistance of the base (EN 1997-1 Annex D), and the bending and shear reinforcement of the stem, heel and toe (EN 1992-1-1).
How to use
1. Open the Calculation sheet and select the National Annex. 2. Fill in the shaded input cells. Everything else is calculated. 3. Read the Results block; every step below it quotes its clause. Print or save as PDF for your calculation package.
Scope and limitations
Vertical stem of constant thickness on a level base, level backfill to the top of the stem with a uniform surcharge q, cohesionless drained soils (c' = 0), no water pressure and no passive resistance in front of the toe. The front ground D − tb above the toe acts as weight on the toe (unit weight of the foundation soil), in equilibrium and in the toe design, factored like the other weights. Rankine pressure on a vertical virtual back through the heel: active Ka (wall free to rotate) or at rest K0 = 1 − sin φ' (normally consolidated backfill; overconsolidation and compaction pressures, 9.5.2 and 9.5.5, are outside the scope). The soil above the heel acts with the wall. Partial factors: UK NA DA1, combination 1 (A1+M1+R1) and 2 (A2+M2+R1); PL NA (Ap2:2010, Table NA.2) DA2 (A1+M1+R2: γR,v = 1.4, γR,h = 1.1) with the bearing resistance from characteristic actions (DA2*). Each set is checked for four load arrangements: weights unfavourable (× γG) or favourable (× 1.0), each with and without the surcharge over the heel; the lateral surcharge acts in all. Sliding uses favourable weights. Bearing to Annex D (strip, horizontal base, drained, c' = 0) with B' = B − 2e; the base pressure is linear, with partial contact at either end; ¦e¦ ≥ B/2 is rejected and ¦e¦ > B/3 is outside this simplified method (6.5.4). The heel and toe are designed for the envelope of the cases; where a case reverses the bending (tension on the other face) the reinforcement result is flagged, because only the main face is designed here. Main-bar spacing to 9.6.3 / 9.3.1.1(3); distribution bars, anchorage of the stem bars, the base joint, cracking, overall stability (DA3 in PL), settlement and frost are outside the scope. The second-generation EN 1997-1:2024 and EN 1992-1-1:2023 are not yet implemented.
Further reading and independent cross-check
• The Concrete Centre, How to design concrete structures using Eurocode 2: Foundations / retaining walls. • Bond et al., Decoding Eurocode 7. • The Concrete Centre, RC Spreadsheets v4, TCC62 Retaining wall (licensed product) can be used as an independent cross-check. NA Engineering is not affiliated with The Concrete Centre or CIRIA; their publications are referenced for information only.
About NA Engineering
NA Engineering is a structural engineering consultancy delivering structural design, reinforced concrete modelling and detailing, and steel detailing for residential, commercial, infrastructure, energy and refurbishment projects. We share tools like this one because good engineering should be transparent: every formula here is visible and referenced. If you need a design, a check or a full detailing package, talk to us.
Website | naengineering.uk
Email | adrian@naengineering.uk
Phone | +48 505 844 422
LinkedIn | linkedin.com/company/naengineering
Disclaimer
This spreadsheet is provided free of charge, as is, for use by competent engineers. It does not replace engineering judgement. The user is responsible for the input, for checking that the method suits the element being designed and for verifying the results. NA Engineering accepts no liability for any loss arising from its use. Sheets are password-protected and the workbook structure is locked so that the formulas and the NA Engineering details cannot be changed; only the shaded input cells can be edited.
Revision history
v1.0 | 30 Oct 2026 · First issue

## Calculation
Retaining wall
NAE-RC-011 v1.0 · naengineering.uk · adrian@naengineering.uk · +48 505 844 422
Project |  | Job no.
Element |  | Made by
Date |  | Checked
Inputs · geometry and reinforcement |  |  |  |  | Shaded cells only
| National Annex |  | UK NA (BS EN)
Table 3.1 | Concrete strength class |  | C32/40
3.2.2 | Reinforcement characteristic yield strength (≤ 500 MPa) | fyk | 500 | MPa
8.2(2) | Maximum aggregate size | dg | 20 | mm
| Stem height above the base (retained height) | Hs | 3000 | mm
| Stem thickness | ts | 300 | mm
| Base thickness | tb | 400 | mm
| Toe length (in front of the stem) | Bt | 700 | mm
| Heel length (behind the stem) | Bh | 1900 | mm
D.4 | Depth of the base underside below the front ground | D | 600 | mm
4.4.1 | Nominal cover | cnom | 50 | mm
| Stem bars, rear face: diameter | φst | 16 | mm
| Stem bars: spacing | sst | 200 | mm
| Heel bars, top face: diameter | φhe | 16 | mm
| Heel bars: spacing | she | 200 | mm
| Toe bars, bottom face: diameter | φto | 12 | mm
| Toe bars: spacing | sto | 200 | mm
Inputs · soil and loads |  |  |  |  | Characteristic values
| Backfill: unit weight | γ | 19 | kN/m³
| Backfill: angle of shearing resistance | φ'k | 30 | °
| Earth pressure |  | Active Ka |  | K0: normally consolidated
| Foundation soil: unit weight (also over the base for q') | γf | 19 | kN/m³
6.5.3(10) | Foundation soil: angle of shearing resistance (critical state) | φ'f | 30 | °
| Surcharge on the backfill (variable) | q | 10 | kPa
| Unit weight of reinforced concrete | γc | 25 | kN/m³
Inputs valid and consistent
Your wall, to scale · earth pressure on the virtual back (set 1) · base pressure, case 1a
Results
Sliding Hd / Rh,d (worst set)
Bearing Vd / Rv,d (worst case)
Eccentricity ¦e¦ / B (worst case; limit of this method 1/3)
| Reinforcement stem, heel and toe (largest moment) |  |  | kNm/m
UK: both combinations of DA1, each with arrangements (a) to (d); PL: DA2 with all four and the bearing resistance from characteristic actions (DA2*). FAIL takes precedence over the reverse-bending warning. "! Reverse bending": a case puts the heel bottom or the toe top in tension; reinforce that face too (not designed here).
Calculation · geometry and weights (per metre run)
| Base width B = toe + stem + heel | B |  | mm
| Height of the virtual back Hs + tb | H |  | m
| Stem γc ts Hs | Ws |  | kN/m
| Base γc B tb | Wb |  | kN/m
| Soil over the heel γ Bh Hs | Wsoil |  | kN/m
| Front ground over the toe γf Bt (D − tb) | Wfront |  | kN/m
| Total weight W | W |  | kN/m
| Moment of the weights about the toe Σ W x | ΣWx |  | kNm/m
Calculation · EN 1997-1 (GEO)
A.3.3.4 | Resistance factor, bearing γR,v (UK DA1: 1.0; PL DA2: 1.4) | γR,v
A.3.3.4 | Resistance factor, sliding γR,h (UK DA1: 1.0; PL DA2: 1.1) | γR,h
A.3 | Set 1: partial factors γG,unfav / γQ / γφ'
(2.4.6.2) | Set 1: design φ' of the backfill atan(tan φ'k / γφ') | φ'd1 |  | °
Rankine | Set 1: earth pressure coefficient Ka = (1 − sin φ')/(1 + sin φ'), or K0 = 1 − sin φ' | K1
| Set 1: thrust of the soil K γ H² / 2 (at H/3) | PG1 |  | kN/m
| Set 1: thrust of the surcharge K q H (at H/2) | PQ1 |  | kN/m
6.5.3 | Set 1: horizontal design force γG PG + γQ PQ | Hd1 |  | kN/m
6.5.3(10) | Set 1: base friction tan δd = tan φ'f / γφ' (cast in place) | tan δ1
(6.3a) | Set 1: sliding resistance W tan δd / γR,h (weights 1.0, no surcharge over the heel) | Rh1 |  | kN/m
D.4 | Set 1: bearing factors Nq / Nγ (φ'f / γφ')
Set 2 (A2 + M2 + R1) is the UK DA1 combination 2; under the PL annex it is shown for information only and is not used in the results.
A.3 | Set 2: partial factors γG,unfav / γQ / γφ'
(2.4.6.2) | Set 2: design φ' of the backfill atan(tan φ'k / γφ') | φ'd2 |  | °
Rankine | Set 2: earth pressure coefficient Ka = (1 − sin φ')/(1 + sin φ'), or K0 = 1 − sin φ' | K2
| Set 2: thrust of the soil K γ H² / 2 (at H/3) | PG2 |  | kN/m
| Set 2: thrust of the surcharge K q H (at H/2) | PQ2 |  | kN/m
6.5.3 | Set 2: horizontal design force γG PG + γQ PQ | Hd2 |  | kN/m
6.5.3(10) | Set 2: base friction tan δd = tan φ'f / γφ' (cast in place) | tan δ2
(6.3a) | Set 2: sliding resistance W tan δd / γR,h (weights 1.0, no surcharge over the heel) | Rh2 |  | kN/m
D.4 | Set 2: bearing factors Nq / Nγ (φ'f / γφ')
6.5.3 | Sliding, set 1 H ≤ Rh | Hd1 |  | kN/m
6.5.3 | Sliding, set 2 (UK) | Hd2 |  | kN/m
Calculation · load cases: bearing, base pressure, heel and toe
Case 1a / 1b: set 1 with arrangement (a) or (b); 2a / 2b: set 2 (UK only). Pressure linear between the contact limits; heel and toe actions at the stem faces.
| Case 1a: vertical load 1.35 W + 1.5 q Bh | V1a |  | kN/m
| Case 1a: moment about the toe 1.35 ΣWx + 1.5 q Bh xh − γG PG H/3 − γQ PQ H/2 | M1a |  | kNm/m
6.5.4 | Case 1a: eccentricity B/2 − M/V (+ towards the toe) | e1a |  | m
6.5.4 | Case 1a: effective width B' = B − 2¦e¦ (PL: characteristic, DA2*) | B'1a |  | m
(D.2) | Case 1a: bearing resistance B' (q' Nq iq + ½ γf B' Nγ iγ) / γR,v, iq = (1 − H/V)², iγ = (1 − H/V)³ | Rv1a |  | kN/m
| Case 1a: contact from / to (m from the toe) |  |  | m
| Case 1a: pressure at the start of contact | pa1a |  | kPa
| Case 1a: pressure at the end of contact | pb1a |  | kPa
| Case 1a: heel moment at the stem (+ tension on top) | Mhe1a |  | kNm/m
| Case 1a: heel shear at the stem | Vhe1a |  | kN/m
| Case 1a: toe moment at the stem (+ tension at the bottom) | Mto1a |  | kNm/m
| Case 1a: toe shear at the stem | Vto1a |  | kN/m
| Case 1b: vertical load 1.0 W + 0.0 q Bh | V1b |  | kN/m
| Case 1b: moment about the toe 1.0 ΣWx + 0.0 q Bh xh − γG PG H/3 − γQ PQ H/2 | M1b |  | kNm/m
6.5.4 | Case 1b: eccentricity B/2 − M/V (+ towards the toe) | e1b |  | m
6.5.4 | Case 1b: effective width B' = B − 2¦e¦ (PL: characteristic, DA2*) | B'1b |  | m
(D.2) | Case 1b: bearing resistance B' (q' Nq iq + ½ γf B' Nγ iγ) / γR,v, iq = (1 − H/V)², iγ = (1 − H/V)³ | Rv1b |  | kN/m
| Case 1b: contact from / to (m from the toe) |  |  | m
| Case 1b: pressure at the start of contact | pa1b |  | kPa
| Case 1b: pressure at the end of contact | pb1b |  | kPa
| Case 1b: heel moment at the stem (+ tension on top) | Mhe1b |  | kNm/m
| Case 1b: heel shear at the stem | Vhe1b |  | kN/m
| Case 1b: toe moment at the stem (+ tension at the bottom) | Mto1b |  | kNm/m
| Case 1b: toe shear at the stem | Vto1b |  | kN/m
| Case 1c: vertical load 1.35 W + 0.0 q Bh | V1c |  | kN/m
| Case 1c: moment about the toe 1.35 ΣWx + 0.0 q Bh xh − γG PG H/3 − γQ PQ H/2 | M1c |  | kNm/m
6.5.4 | Case 1c: eccentricity B/2 − M/V (+ towards the toe) | e1c |  | m
6.5.4 | Case 1c: effective width B' = B − 2¦e¦ (PL: characteristic, DA2*) | B'1c |  | m
(D.2) | Case 1c: bearing resistance B' (q' Nq iq + ½ γf B' Nγ iγ) / γR,v, iq = (1 − H/V)², iγ = (1 − H/V)³ | Rv1c |  | kN/m
| Case 1c: contact from / to (m from the toe) |  |  | m
| Case 1c: pressure at the start of contact | pa1c |  | kPa
| Case 1c: pressure at the end of contact | pb1c |  | kPa
| Case 1c: heel moment at the stem (+ tension on top) | Mhe1c |  | kNm/m
| Case 1c: heel shear at the stem | Vhe1c |  | kN/m
| Case 1c: toe moment at the stem (+ tension at the bottom) | Mto1c |  | kNm/m
| Case 1c: toe shear at the stem | Vto1c |  | kN/m
| Case 1d: vertical load 1.0 W + 1.5 q Bh | V1d |  | kN/m
| Case 1d: moment about the toe 1.0 ΣWx + 1.5 q Bh xh − γG PG H/3 − γQ PQ H/2 | M1d |  | kNm/m
6.5.4 | Case 1d: eccentricity B/2 − M/V (+ towards the toe) | e1d |  | m
6.5.4 | Case 1d: effective width B' = B − 2¦e¦ (PL: characteristic, DA2*) | B'1d |  | m
(D.2) | Case 1d: bearing resistance B' (q' Nq iq + ½ γf B' Nγ iγ) / γR,v, iq = (1 − H/V)², iγ = (1 − H/V)³ | Rv1d |  | kN/m
| Case 1d: contact from / to (m from the toe) |  |  | m
| Case 1d: pressure at the start of contact | pa1d |  | kPa
| Case 1d: pressure at the end of contact | pb1d |  | kPa
| Case 1d: heel moment at the stem (+ tension on top) | Mhe1d |  | kNm/m
| Case 1d: heel shear at the stem | Vhe1d |  | kN/m
| Case 1d: toe moment at the stem (+ tension at the bottom) | Mto1d |  | kNm/m
| Case 1d: toe shear at the stem | Vto1d |  | kN/m
| Case 2a: vertical load 1.0 W + 1.3 q Bh | V2a |  | kN/m
| Case 2a: moment about the toe 1.0 ΣWx + 1.3 q Bh xh − γG PG H/3 − γQ PQ H/2 | M2a |  | kNm/m
6.5.4 | Case 2a: eccentricity B/2 − M/V (+ towards the toe) | e2a |  | m
6.5.4 | Case 2a: effective width B' = B − 2¦e¦ (PL: characteristic, DA2*) | B'2a |  | m
(D.2) | Case 2a: bearing resistance B' (q' Nq iq + ½ γf B' Nγ iγ) / γR,v, iq = (1 − H/V)², iγ = (1 − H/V)³ | Rv2a |  | kN/m
| Case 2a: contact from / to (m from the toe) |  |  | m
| Case 2a: pressure at the start of contact | pa2a |  | kPa
| Case 2a: pressure at the end of contact | pb2a |  | kPa
| Case 2a: heel moment at the stem (+ tension on top) | Mhe2a |  | kNm/m
| Case 2a: heel shear at the stem | Vhe2a |  | kN/m
| Case 2a: toe moment at the stem (+ tension at the bottom) | Mto2a |  | kNm/m
| Case 2a: toe shear at the stem | Vto2a |  | kN/m
| Case 2b: vertical load 1.0 W + 0.0 q Bh | V2b |  | kN/m
| Case 2b: moment about the toe 1.0 ΣWx + 0.0 q Bh xh − γG PG H/3 − γQ PQ H/2 | M2b |  | kNm/m
6.5.4 | Case 2b: eccentricity B/2 − M/V (+ towards the toe) | e2b |  | m
6.5.4 | Case 2b: effective width B' = B − 2¦e¦ (PL: characteristic, DA2*) | B'2b |  | m
(D.2) | Case 2b: bearing resistance B' (q' Nq iq + ½ γf B' Nγ iγ) / γR,v, iq = (1 − H/V)², iγ = (1 − H/V)³ | Rv2b |  | kN/m
| Case 2b: contact from / to (m from the toe) |  |  | m
| Case 2b: pressure at the start of contact | pa2b |  | kPa
| Case 2b: pressure at the end of contact | pb2b |  | kPa
| Case 2b: heel moment at the stem (+ tension on top) | Mhe2b |  | kNm/m
| Case 2b: heel shear at the stem | Vhe2b |  | kN/m
| Case 2b: toe moment at the stem (+ tension at the bottom) | Mto2b |  | kNm/m
| Case 2b: toe shear at the stem | Vto2b |  | kN/m
| Case 2c: vertical load 1.0 W + 0.0 q Bh | V2c |  | kN/m
| Case 2c: moment about the toe 1.0 ΣWx + 0.0 q Bh xh − γG PG H/3 − γQ PQ H/2 | M2c |  | kNm/m
6.5.4 | Case 2c: eccentricity B/2 − M/V (+ towards the toe) | e2c |  | m
6.5.4 | Case 2c: effective width B' = B − 2¦e¦ (PL: characteristic, DA2*) | B'2c |  | m
(D.2) | Case 2c: bearing resistance B' (q' Nq iq + ½ γf B' Nγ iγ) / γR,v, iq = (1 − H/V)², iγ = (1 − H/V)³ | Rv2c |  | kN/m
| Case 2c: contact from / to (m from the toe) |  |  | m
| Case 2c: pressure at the start of contact | pa2c |  | kPa
| Case 2c: pressure at the end of contact | pb2c |  | kPa
| Case 2c: heel moment at the stem (+ tension on top) | Mhe2c |  | kNm/m
| Case 2c: heel shear at the stem | Vhe2c |  | kN/m
| Case 2c: toe moment at the stem (+ tension at the bottom) | Mto2c |  | kNm/m
| Case 2c: toe shear at the stem | Vto2c |  | kN/m
| Case 2d: vertical load 1.0 W + 1.3 q Bh | V2d |  | kN/m
| Case 2d: moment about the toe 1.0 ΣWx + 1.3 q Bh xh − γG PG H/3 − γQ PQ H/2 | M2d |  | kNm/m
6.5.4 | Case 2d: eccentricity B/2 − M/V (+ towards the toe) | e2d |  | m
6.5.4 | Case 2d: effective width B' = B − 2¦e¦ (PL: characteristic, DA2*) | B'2d |  | m
(D.2) | Case 2d: bearing resistance B' (q' Nq iq + ½ γf B' Nγ iγ) / γR,v, iq = (1 − H/V)², iγ = (1 − H/V)³ | Rv2d |  | kN/m
| Case 2d: contact from / to (m from the toe) |  |  | m
| Case 2d: pressure at the start of contact | pa2d |  | kPa
| Case 2d: pressure at the end of contact | pb2d |  | kPa
| Case 2d: heel moment at the stem (+ tension on top) | Mhe2d |  | kNm/m
| Case 2d: heel shear at the stem | Vhe2d |  | kN/m
| Case 2d: toe moment at the stem (+ tension at the bottom) | Mto2d |  | kNm/m
| Case 2d: toe shear at the stem | Vto2d |  | kN/m
6.5.2 | Case 1a: bearing V ≤ Rv | V |  | kN/m
6.5.2 | Case 1b: bearing V ≤ Rv | V |  | kN/m
6.5.2 | Case 1c: bearing V ≤ Rv | V |  | kN/m
6.5.2 | Case 1d: bearing V ≤ Rv | V |  | kN/m
6.5.2 | Case 2a: bearing V ≤ Rv | V |  | kN/m
6.5.2 | Case 2b: bearing V ≤ Rv | V |  | kN/m
6.5.2 | Case 2c: bearing V ≤ Rv | V |  | kN/m
6.5.2 | Case 2d: bearing V ≤ Rv | V |  | kN/m
Calculation · EN 1992-1-1 (STR)
2.4.2.4(1) | Partial factor, concrete | γc |  |  | NDP sheet
2.4.2.4(1) | Partial factor, reinforcement | γs |  |  | NDP sheet
3.1.6(1) | Coefficient on compressive strength (flexure) | αcc |  |  | NDP sheet
6.2.2(1), 6.4.4(1) | Coefficient 0.18 / γc | CRd,c |  |  | NDP sheet
Table 3.1 | Characteristic cylinder strength | fck |  | MPa
Table 3.1 | Mean tensile strength | fctm |  | MPa
3.1.6(1) | Design compressive strength αcc fck / γc | fcd |  | MPa
3.2.7 | Design yield strength | fyd |  | MPa
5.6.3 | Limit on K without compression bars (ξ ≤ 0.45) | K'
8.2(2) | Minimum clear gap max(φ; dg + 5; 20) | amin |  | mm
| Stem: moment at the base γG K γ Hs³/6 + γQ K q Hs²/2 (worst set) | Mst |  | kNm/m
| Stem: shear at the base | Vst |  | kN/m
| Stem: effective depth t − c − φ/2 | d |  | mm
| Stem: K = M / (b d² fck) | K
3.1.7(3) | Stem: lever arm d (1 − 0.4ξ) ≤ 0.95 d | z |  | mm
| Stem: As required M / (fyd z) | As,req |  | mm²/m
(9.1N) | Stem: As,min max(0.26 fctm/fyk; 0.0013) b d | As,min |  | mm²/m
| Stem: As provided 1000 π φ² / (4 s) (rear face) | As,prov |  | mm²/m
(6.2) | Stem: VRd,c (no links) | VRd,c |  | kN/m
9.6.1(1), 9.3.1.1(3) | Stem: maximum bar spacing | smax |  | mm
| Stem: bending As,prov ≥ max(As,req; As,min) | As |  | mm²/m
(6.2) | Stem: shear VEd ≤ VRd,c | VEd |  | kN/m
9.6.1(1), 9.3.1.1(3) | Stem: spacing ≤ s_max, clear gap ≥ a_min, As ≤ 0.04 Ac | s |  | mm
| Heel: largest moment, tension on top (envelope) | Mhe |  | kNm/m
| Heel: largest reverse moment (tension at the bottom) | Mhe,rev |  | kNm/m
| Heel: largest shear | Vhe |  | kN/m
| Heel: effective depth t − c − φ/2 | d |  | mm
| Heel: K = M / (b d² fck) | K
3.1.7(3) | Heel: lever arm d (1 − 0.4ξ) ≤ 0.95 d | z |  | mm
| Heel: As required M / (fyd z) | As,req |  | mm²/m
(9.1N) | Heel: As,min max(0.26 fctm/fyk; 0.0013) b d | As,min |  | mm²/m
| Heel: As provided 1000 π φ² / (4 s) (top face) | As,prov |  | mm²/m
(6.2) | Heel: VRd,c (no links) | VRd,c |  | kN/m
9.3.1.1(3) | Heel: maximum bar spacing | smax |  | mm
| Heel: bending As,prov ≥ max(As,req; As,min) | As |  | mm²/m
(6.2) | Heel: shear VEd ≤ VRd,c | VEd |  | kN/m
9.3.1.1(3) | Heel: spacing ≤ s_max, clear gap ≥ a_min, As ≤ 0.04 Ac | s |  | mm
| Toe: largest moment, tension at the bottom (envelope) | Mto |  | kNm/m
| Toe: largest reverse moment (tension on top) | Mto,rev |  | kNm/m
| Toe: largest shear | Vto |  | kN/m
| Toe: effective depth t − c − φ/2 | d |  | mm
| Toe: K = M / (b d² fck) | K
3.1.7(3) | Toe: lever arm d (1 − 0.4ξ) ≤ 0.95 d | z |  | mm
| Toe: As required M / (fyd z) | As,req |  | mm²/m
(9.1N) | Toe: As,min max(0.26 fctm/fyk; 0.0013) b d | As,min |  | mm²/m
| Toe: As provided 1000 π φ² / (4 s) (bottom face) | As,prov |  | mm²/m
(6.2) | Toe: VRd,c (no links) | VRd,c |  | kN/m
9.3.1.1(3) | Toe: maximum bar spacing | smax |  | mm
| Toe: bending As,prov ≥ max(As,req; As,min) | As |  | mm²/m
(6.2) | Toe: shear VEd ≤ VRd,c | VEd |  | kN/m
9.3.1.1(3) | Toe: spacing ≤ s_max, clear gap ≥ a_min, As ≤ 0.04 Ac | s |  | mm
Heel and toe: envelope of the load cases at the faces of the stem (shear at the face is conservative; 6.2.1(8) allows d from the face). VRd,c assumes the bars are anchored beyond the section (6.2.2(1)). Base spacing uses the 2h ≤ 250 mm limit for the region of maximum moment (9.3.1.1(3)). Distribution bars, the stem-base joint and the anchorage of the stem bars are for the designer to detail.
Prepared with NA Engineering calculation tools · naengineering.uk · adrian@naengineering.uk. Free for use by competent engineers; see the About sheet for scope and disclaimer.

## Geometry (hidden)
Coordinates for the live drawings (mm). Generated - do not edit.
wall | backfill | front ground | virtual back | earth pressure | q 0 | q 1 | q 2 | q 3 | base pressure | stem bars | heel bars | toe bars | dim | dim | dim | dim | frame

## NDP
Nationally Determined Parameters
Values used by the Calculation sheet for the selected National Annex. Sources: UK NA to BS EN 1992-1-1:2004, Table NA.1; PN-EN 1992-1-1:2008, Załącznik krajowy NA. Edit only if your project specifies different values.
Parameter | Clause | UK NA | PL NA | Notes
Partial factor, concrete γc | 2.4.2.4(1) | 1.5 | 1.4 | Persistent & transient. UK NA: recommended; PL: NA.2, Table NA.2
Partial factor, reinforcement γs | 2.4.2.4(1) | 1.15 | 1.15 | UK NA: recommended; PL: NA.2, Table NA.2
αcc (compression in flexure / axial) | 3.1.6(1) | 0.85 | 1 | UK NA: 0.85; PL: recommended (NA.9)
αcc,pl (plain concrete, compression) | 12.3.1(1) | 0.6 | 0.8 | UK NA Table NA.1: 0.6; PL: recommended (NA.9)
αcc (shear and punching) | 3.1.6(1) | 1 | 1 | UK NA: 1.0 for other phenomena; PL: recommended (NA.9)
αct (design tensile strength) | 3.1.6(2) | 1 | 1 | Recommended value in both annexes
CRd,c numerator (CRd,c = value / γc) | 6.2.2(1), 6.4.4(1) | 0.18 | 0.18 | Recommended value in both annexes
k1 (axial stress term, punching) | 6.4.4(1) | 0.1 | 0.1 | Recommended value in both annexes
vRd,max factor (vRd,max = factor · ν · fcd) | 6.4.5(3) | 0.5 | 0.4 | UK NA: 0.5 ν fcd; PL: recommended value (NA.9), 0.4 ν fcd since EN 1992-1-1 AC:2010 (PN-EN 1992-1-1:2008/AC:2011)
kmax (vEd ≤ kmax · vRd,c at u1) | 6.4.5 | 2 | 1.5 | UK NA 6.4.5(3): 2 vRd,c. PL: no limit in PN-EN 1992-1-1:2008; 1.5 (A1:2014 recommendation) applied conservatively
φlarge (large bar threshold, mm) | 8.8(1) | 40 | 32 | UK NA: 40 mm; PL: 32 mm recommended (NA.9)
cot θ upper limit (variable strut) | 6.2.3(2) | 2.5 | 2 | UK NA: 2.5 (1.25 with axial tension); PL: NA.4, 1 ≤ cot θ ≤ 2.0
k1 (x/d limit, δ ≥ k1 + k2 xu/d) | 5.5(4) | 0.4 | 0.44 | UK NA for fyk ≤ 500 MPa; PL: recommended (NA.9)
k2 (x/d limit, εcu2 = 0.0035) | 5.5(4) | 1 | 1.25 | UK NA: 0.6 + 0.0014/εcu2; PL: 1.25(0.6 + 0.0014/εcu2)
Upper limit on the (310/σs) factor (0 = none) | 7.4.2(2) | 1.5 | 0 | UK NA Table NA.5 Note 5: (310/σs) or (500/fyk)(As,prov/As,req) ≤ 1.5; PL: none
L/d not to exceed 40 K (1 = applies) | 7.4.2(2) | 1 | 0 | UK NA Table NA.5 Note 6; not in EN text
φmin (longitudinal bars in columns, mm) | 9.5.2(1) | 12 | 6 | UK NA: 12 mm; PL: NA.6, 6 mm
k3 (crack spacing) | 7.3.4(3) | 3.4 | 3.4 | Recommended value in both annexes
k4 (crack spacing) | 7.3.4(3) | 0.425 | 0.425 | Recommended value in both annexes
k1 (concrete stress, characteristic; XD, XF, XS) | 7.2(2) | 0.6 | 1 | UK NA: recommended; PL: NA.5, k1 = 1.0
k2 (concrete stress, quasi-permanent; linear creep) | 7.2(3) | 0.45 | 0.45 | Recommended value in both annexes (UK NA; PL NA.9)
k3 (steel stress, characteristic) | 7.2(5) | 0.8 | 0.8 | Recommended value in both annexes (UK NA; PL NA.9)
k4 (steel stress, imposed deformation) | 7.2(5) | 1 | 1 | Recommended value in both annexes (UK NA; PL NA.9)