## About
Structural design · RC modelling & detailing · Steel detailing
One-way slab
Solid slabs spanning one way · EN 1992-1-1 §6.1, §6.2, §7.4, §9.3 · UK NA / PN-EN
Reference | NAE-RC-012 · version 1.0
Standards | BS EN 1992-1-1:2004 with UK NA · PN-EN 1992-1-1:2008 with Polish NA (NDP sources listed on the NDP sheet)
National Annex | Selectable: UK NA to BS EN 1992-1-1 or Polish NA to PN-EN 1992-1-1
Issued | 30 October 2026
What it does
Design of a 1 m strip of a solid slab spanning one way: design moments and shears for a simply supported, continuous or cantilever span, bottom and top reinforcement, shear without links at both supports, deflection by the span to depth ratio and the detailing rules for slabs.
How to use
1. Open the Calculation sheet and select the National Annex. 2. Fill in the shaded input cells. Everything else is calculated. 3. Read the Results block; every step below it quotes its clause. Print or save as PDF for your calculation package.
Scope and limitations
Uniformly loaded solid slab, 1 m strip. Simply supported and cantilever spans from statics; continuous spans from the coefficients of Concise Eurocode 2 Table 15.2 (TCC How to: Slabs, Table 3), which include 20 % redistribution (δ = 0.8, 5.5) and apply only where the bays exceed 30 m², Qk ≤ 1.25 Gk, qk ≤ 5 kN/m², the load is substantially uniform and there are at least three spans with the shortest ≥ 0.85 the longest: the load ratios are checked and the rest must be confirmed with the input provided, otherwise every coefficient result fails. The coefficient method is a UK simplification of a redistributed linear analysis (5.5); its use under the PL annex is the designer's decision. For redistributed supports the x/d of the bars provided is checked against the 5.5(4) limit. Rectangular stress block, no compression reinforcement. Shear without links (6.2.2) at both supports with the bars in tension there, assumed anchored beyond the section (bottom bars at an end support to 9.3.1.2(1)). Deflection by (7.16) with K of Table 7.4N, the (As,prov / As,req)(500 / fyk) factor (UK: ≤ 1.5) and the 7/l factor for spans over 7 m with brittle partitions (7.4.2(2)); not assessed where the bending check fails. At a simple support top bars for 25 % of the span moment are checked (9.3.1.2(2)). Concrete classes up to C50/60, fyk ≤ 500 MPa. Crack widths, fire and punching are separate checks. The second-generation EN 1992-1-1:2023 is not yet implemented.
Further reading and independent cross-check
• The Concrete Centre, How to design concrete structures using Eurocode 2: Slabs. • The Concrete Centre, Concise Eurocode 2, Table 15.2. • The Concrete Centre, RC Spreadsheets v4, TCC31 One-way slabs (licensed product) can be used as an independent cross-check. NA Engineering is not affiliated with The Concrete Centre or CIRIA; their publications are referenced for information only.
About NA Engineering
NA Engineering is a structural engineering consultancy delivering structural design, reinforced concrete modelling and detailing, and steel detailing for residential, commercial, infrastructure, energy and refurbishment projects. We share tools like this one because good engineering should be transparent: every formula here is visible and referenced. If you need a design, a check or a full detailing package, talk to us.
Website | naengineering.uk
Email | adrian@naengineering.uk
Phone | +48 505 844 422
LinkedIn | linkedin.com/company/naengineering
Disclaimer
This spreadsheet is provided free of charge, as is, for use by competent engineers. It does not replace engineering judgement. The user is responsible for the input, for checking that the method suits the element being designed and for verifying the results. NA Engineering accepts no liability for any loss arising from its use. Sheets are password-protected and the workbook structure is locked so that the formulas and the NA Engineering details cannot be changed; only the shaded input cells can be edited.
Revision history
v1.0 | 30 Oct 2026 · First issue

## Calculation
One-way slab
NAE-RC-012 v1.0 · naengineering.uk · adrian@naengineering.uk · +48 505 844 422
Project |  | Job no.
Element |  | Made by
Date |  | Checked
Inputs · slab |  |  |  |  | Shaded cells only
| National Annex |  | UK NA (BS EN)
Table 3.1 | Concrete strength class |  | C32/40
3.2.2 | Reinforcement characteristic yield strength (≤ 500 MPa) | fyk | 500 | MPa
8.2(2) | Maximum aggregate size | dg | 20 | mm
| Span type |  | Interior span |  | Continuous: Concise EC2 Table 15.2
| Table 15.2 conditions met (bays > 30 m², ≥ 3 similar spans, uniform load) |  | Yes |  | Continuous spans only
5.3.2.2 | Effective span | l | 4500 | mm
| Slab thickness | h | 200 | mm
4.4.1 | Nominal cover | cnom | 25 | mm
| Bottom bars (span): diameter | φb | 12 | mm
| Bottom bars: spacing | sb | 200 | mm
| Top bars (supports): diameter | φt | 12 | mm
| Top bars: spacing | st | 175 | mm
| Distribution bars: diameter | φd | 10 | mm
| Distribution bars: spacing | sd | 300 | mm
Inputs · loads |  |  |  |  | Characteristic, per m²
| Permanent load in addition to the self weight | gk | 1.5 | kN/m²
| Variable load | qk | 2.5 | kN/m²
EN 1990 A1.2(B) | Partial factor, permanent | γG | 1.35
EN 1990 A1.2(B) | Partial factor, variable | γQ | 1.5
7.4.2(2) | Brittle partitions on a span over 7 m? |  | No
Inputs valid and consistent
Your slab strip, to scale · elevation, load and design moments (schematic envelope: sagging below, hogging above)
1 m strip, to scale · main bars (span bottom, support top) and distribution bars on the main tension face
Results
Span bending As,req / As,prov
Support bending As,req / As,prov (simple support: 25 % of the span bars)
Shear without links VEd / VRd,c (worse support)
Deflection actual l/d ÷ limiting l/d
| Detailing (distribution bars, clear gaps, As,max) |  |  | mm²/m
Table 15.2 conditions (continuous spans) Qk / Gk
If the Table 15.2 conditions are not met, every result based on the coefficients fails: analyse the slab (e.g. continuous beam analysis) instead.
Calculation · loads and actions (per m width)
2.4.2.4(1) | Partial factor, concrete | γc |  |  | NDP sheet
2.4.2.4(1) | Partial factor, reinforcement | γs |  |  | NDP sheet
3.1.6(1) | Coefficient on compressive strength (flexure) | αcc |  |  | NDP sheet
6.2.2(1), 6.4.4(1) | Coefficient 0.18 / γc | CRd,c |  |  | NDP sheet
5.5(4) | Coefficient for x/d limit | k1 |  |  | NDP sheet
5.5(4) | Coefficient for x/d limit | k2 |  |  | NDP sheet
7.4.2(2) | Upper limit on the stress / area factor |  |  |  | NDP sheet
7.4.2(2) | L/d ≤ 40K applies (1 = yes) |  |  |  | NDP sheet
Table 3.1 | Characteristic cylinder strength | fck |  | MPa
Table 3.1 | Mean tensile strength | fctm |  | MPa
3.1.6(1) | Design compressive strength αcc fck / γc | fcd |  | MPa
3.2.7 | Design yield strength | fyd |  | MPa
| Self weight 25 h | gsw |  | kN/m²
EN 1990 (6.10) | Design load γG (gk + gsw) + γQ qk | n |  | kN/m²
| Total load on the span F = n l | F |  | kN/m
Table 15.2 | Span moment (coefficient × F l) | Mspan |  | kNm/m
Table 15.2 | Left support moment (hogging; cantilever: at the root) | Mleft |  | kNm/m
Table 15.2 | Right support moment (hogging) | Mright |  | kNm/m
Table 15.2 | Shear at the left support | Vleft |  | kN/m
Table 15.2 | Shear at the right support | Vright |  | kN/m
Calculation · bending
5.5(4) | Redistribution ratio implied (1.0, or 0.8 for Table 15.2) | δ
5.5(4) | Limiting neutral axis depth min((δ − k1)/k2; εcu/(εcu + εyd)) | xu/d
3.1.7(3) | Limiting K (αcc/γc) 0.8ξ (1 − 0.4ξ) | K'
| Effective depth, bottom bars h − c − φb/2 | db |  | mm
| Effective depth, top bars h − c − φt/2 | dt |  | mm
9.2.1.1(3) | Maximum reinforcement 0.04 Ac | As,max |  | mm²/m
| Span (bottom): K = M / (b d² fck) | K
3.1.7(3) | Span (bottom): lever arm d (1 − 0.4ξ) ≤ 0.95 d | z |  | mm
| Span (bottom): As required M / (fyd z) | As,req |  | mm²/m
(9.1N) | Span (bottom): As,min max(0.26 fctm/fyk; 0.0013) b d | As,min |  | mm²/m
| Span (bottom): As provided 1000 π φ² / (4 s) | As,prov |  | mm²/m
5.5(4) | Span (bottom): x/d of the bars provided As fyd / (0.8 b fcd d) | x/d
| Support (top): K = M / (b d² fck) | K
3.1.7(3) | Support (top): lever arm d (1 − 0.4ξ) ≤ 0.95 d | z |  | mm
| Support (top): As required M / (fyd z) | As,req |  | mm²/m
(9.1N) | Support (top): As,min max(0.26 fctm/fyk; 0.0013) b d | As,min |  | mm²/m
| Support (top): As provided 1000 π φ² / (4 s) | As,prov |  | mm²/m
5.5(4) | Support (top): x/d of the bars provided As fyd / (0.8 b fcd d) | x/d
| Span: As,prov ≥ max(As,req; As,min) (coefficients applicable) | As |  | mm²/m
5.5(4), 9.3.1.2(2) | Support: As,prov ≥ max(As,req; As,min), x/d ≤ limit; simple support: 25 % of the span bars | As |  | mm²/m
Calculation · shear and deflection
6.2.2(1) | Left support: ρl of the bars in tension there | ρl
(6.2) | Left support: VRd,c | VRd,c |  | kN/m
6.2.2(1) | Right support: ρl of the bars in tension there | ρl
(6.2) | Right support: VRd,c | VRd,c |  | kN/m
(6.2) | Shear utilisation max(VEd / VRd,c) of the two supports
7.4.2 | Tension bars for deflection As,req / (b d) (span; cantilever: support) | ρ |  |  | N/A: bending fails
(7.16) | Reference ratio ρ0 = √fck · 10⁻³ | ρ0
Table 7.4N | K for the structural system | K
(7.16) | Basic span to depth ratio | l/d
7.4.2(2) | Steel stress factor (As,prov / As,req)(500 / fyk) (UK ≤ 1.5) | F3
7.4.2(2) | Long span factor 7 / l (l > 7 m, brittle partitions) | F2
7.4.2 | Limiting span to depth ratio (UK NA: ≤ 40 K) | l/dlim
| Actual span to depth ratio | l/d
7.4.2 | Deflection l/d ≤ limit (with every bending check passing) | l/d
Calculation · detailing (9.3)
9.3.1.1(3) | Maximum spacing of main bars at maximum moments min(2h; 250) | smax |  | mm
9.3.1.1(3) | Maximum spacing of secondary bars at maximum moments min(3h; 400) | smax,d |  | mm
8.2(2) | Minimum clear gap, main bars max(φ; dg + 5; 20) | amin |  | mm
8.2(2) | Minimum clear gap, distribution bars max(φd; dg + 5; 20) | amin,d |  | mm
| Main bars for the distribution rule (span; cantilever: top) | As,main |  | mm²/m
| Distribution bars provided | As,d |  | mm²/m
9.3.1.1(2) | Distribution bars ≥ 20 % of the main bars | As,d |  | mm²/m
9.3.1.1(3) | Main bar spacing at maximum moments ≤ s_max | s |  | mm
9.3.1.1(3) | Distribution bar spacing ≤ s_max,d | sd |  | mm
8.2(2) | Clear gaps of main and distribution bars | a |  | mm
9.2.1.1(3) | Main reinforcement ≤ As,max | As |  | mm²/m
Curtail and anchor the support bars for the design moments (9.2.1.3); 9.3.1.2(2) gives only the nominal top steel at a simple support (25 % of the span moment, extending at least 0.2 of the span). At an end support at least half the span bottom bars should continue and be anchored (9.3.1.2(1)).
Prepared with NA Engineering calculation tools · naengineering.uk · adrian@naengineering.uk. Free for use by competent engineers; see the About sheet for scope and disclaimer.

## Geometry (hidden)
Coordinates for the live drawings (mm). Generated - do not edit.
slab | left support | right support | wall | continuity left | continuity right | load 0 | load 1 | load 2 | load 3 | load 4 | load 5 | load 6 | load 7 | load 8 | load line | BMD | BMD axis | dim | frame | section | bottom 0 | top 0 | bottom 1 | top 1 | bottom 2 | top 2 | bottom 3 | top 3 | bottom 4 | top 4 | bottom 5 | top 5 | bottom 6 | top 6 | bottom 7 | top 7 | bottom 8 | top 8 | bottom 9 | top 9 | bottom 10 | top 10 | bottom 11 | top 11 | bottom 12 | top 12 | bottom 13 | top 13 | bottom 14 | top 14 | bottom 15 | top 15 | bottom 16 | top 16 | bottom 17 | top 17 | bottom 18 | top 18 | bottom 19 | top 19 | bottom 20 | top 20 | bottom 21 | top 21 | bottom 22 | top 22 | bottom 23 | top 23 | bottom 24 | top 24 | bottom 25 | top 25 | bottom 26 | top 26 | bottom 27 | top 27 | bottom 28 | top 28 | bottom 29 | top 29 | bottom 30 | top 30 | bottom 31 | top 31 | bottom 32 | top 32 | bottom 33 | top 33 | distribution | dim | frame

## NDP
Nationally Determined Parameters
Values used by the Calculation sheet for the selected National Annex. Sources: UK NA to BS EN 1992-1-1:2004, Table NA.1; PN-EN 1992-1-1:2008, Załącznik krajowy NA. Edit only if your project specifies different values.
Parameter | Clause | UK NA | PL NA | Notes
Partial factor, concrete γc | 2.4.2.4(1) | 1.5 | 1.4 | Persistent & transient. UK NA: recommended; PL: NA.2, Table NA.2
Partial factor, reinforcement γs | 2.4.2.4(1) | 1.15 | 1.15 | UK NA: recommended; PL: NA.2, Table NA.2
αcc (compression in flexure / axial) | 3.1.6(1) | 0.85 | 1 | UK NA: 0.85; PL: recommended (NA.9)
αcc,pl (plain concrete, compression) | 12.3.1(1) | 0.6 | 0.8 | UK NA Table NA.1: 0.6; PL: recommended (NA.9)
αcc (shear and punching) | 3.1.6(1) | 1 | 1 | UK NA: 1.0 for other phenomena; PL: recommended (NA.9)
αct (design tensile strength) | 3.1.6(2) | 1 | 1 | Recommended value in both annexes
CRd,c numerator (CRd,c = value / γc) | 6.2.2(1), 6.4.4(1) | 0.18 | 0.18 | Recommended value in both annexes
k1 (axial stress term, punching) | 6.4.4(1) | 0.1 | 0.1 | Recommended value in both annexes
vRd,max factor (vRd,max = factor · ν · fcd) | 6.4.5(3) | 0.5 | 0.4 | UK NA: 0.5 ν fcd; PL: recommended value (NA.9), 0.4 ν fcd since EN 1992-1-1 AC:2010 (PN-EN 1992-1-1:2008/AC:2011)
kmax (vEd ≤ kmax · vRd,c at u1) | 6.4.5 | 2 | 1.5 | UK NA 6.4.5(3): 2 vRd,c. PL: no limit in PN-EN 1992-1-1:2008; 1.5 (A1:2014 recommendation) applied conservatively
φlarge (large bar threshold, mm) | 8.8(1) | 40 | 32 | UK NA: 40 mm; PL: 32 mm recommended (NA.9)
cot θ upper limit (variable strut) | 6.2.3(2) | 2.5 | 2 | UK NA: 2.5 (1.25 with axial tension); PL: NA.4, 1 ≤ cot θ ≤ 2.0
k1 (x/d limit, δ ≥ k1 + k2 xu/d) | 5.5(4) | 0.4 | 0.44 | UK NA for fyk ≤ 500 MPa; PL: recommended (NA.9)
k2 (x/d limit, εcu2 = 0.0035) | 5.5(4) | 1 | 1.25 | UK NA: 0.6 + 0.0014/εcu2; PL: 1.25(0.6 + 0.0014/εcu2)
Upper limit on the (310/σs) factor (0 = none) | 7.4.2(2) | 1.5 | 0 | UK NA Table NA.5 Note 5: (310/σs) or (500/fyk)(As,prov/As,req) ≤ 1.5; PL: none
L/d not to exceed 40 K (1 = applies) | 7.4.2(2) | 1 | 0 | UK NA Table NA.5 Note 6; not in EN text
φmin (longitudinal bars in columns, mm) | 9.5.2(1) | 12 | 6 | UK NA: 12 mm; PL: NA.6, 6 mm
k3 (crack spacing) | 7.3.4(3) | 3.4 | 3.4 | Recommended value in both annexes
k4 (crack spacing) | 7.3.4(3) | 0.425 | 0.425 | Recommended value in both annexes
k1 (concrete stress, characteristic; XD, XF, XS) | 7.2(2) | 0.6 | 1 | UK NA: recommended; PL: NA.5, k1 = 1.0
k2 (concrete stress, quasi-permanent; linear creep) | 7.2(3) | 0.45 | 0.45 | Recommended value in both annexes (UK NA; PL NA.9)
k3 (steel stress, characteristic) | 7.2(5) | 0.8 | 0.8 | Recommended value in both annexes (UK NA; PL NA.9)
k4 (steel stress, imposed deformation) | 7.2(5) | 1 | 1 | Recommended value in both annexes (UK NA; PL NA.9)