## About
Structural design · RC modelling & detailing · Steel detailing
Two-way slab
Solid slabs on four supports · coefficient method · EN 1992-1-1 §6.1, §6.2, §7.4, §9.3 · UK NA / PN-EN
Reference | NAE-RC-013 · version 1.0
Standards | BS EN 1992-1-1:2004 with UK NA · PN-EN 1992-1-1:2008 with Polish NA (NDP sources listed on the NDP sheet) · moment coefficients: BS 8110-1 Table 3.14 / IStructE Manual (EC2) Table 5.3
National Annex | Selectable: UK NA to BS EN 1992-1-1 or Polish NA to PN-EN 1992-1-1
Issued | 30 October 2026
What it does
Design of a rectangular solid slab panel supported on four sides: design moments per metre in the short and long span from the coefficient method for nine edge conditions, bottom and top reinforcement in both directions, shear without links, deflection by the span to depth ratio and the slab detailing rules.
How to use
1. Open the Calculation sheet and select the National Annex. 2. Fill in the shaded input cells. Everything else is calculated. 3. Read the Results block; every step below it quotes its clause. Print or save as PDF for your calculation package.
Scope and limitations
Uniformly loaded rectangular panel on linear supports with the corners held down and torsion reinforcement provided at the corners, 1 ≤ ly / lx ≤ 2 (beyond 2 every result fails: design as one-way), adjacent panels of similar span and load. Moments m = β n lx² (BS 8110-1 Table 3.14) and edge shears v = βv n lx (Table 3.15), interpolated linearly in ly / lx; the IStructE Manual for EC2 uses the same method. Short-span bars in the outer layer, long-span bars inside them; the thickness must hold all four layers. Shear at every edge with the bars in tension there (top at a continuous edge, bottom at a discontinuous one, assumed anchored). Deflection by (7.16) on the short span with K from the long edges (both continuous 1.5, one 1.3, none 1.0), the (As,prov / As,req)(500/fyk) factor (UK ≤ 1.5), 7/l for spans over 7 m with brittle partitions and the UK 40K cap. The 0.45 x/d limit assumes the coefficients' redistribution stays within 5.5 (as in the source method). Rectangular stress block, no compression bars, concrete classes up to C50/60. Corner torsion reinforcement (9.3.1.1, BS 8110 3.5.3.5), punching and crack widths are separate checks. The second-generation EN 1992-1-1:2023 is not yet implemented.
Further reading and independent cross-check
• IStructE, Manual for the design of concrete building structures to Eurocode 2, 5.2.3.3 and Table 5.3. • The Concrete Centre, How to design concrete structures using Eurocode 2: Slabs. • The Concrete Centre, RC Spreadsheets v4, TCC94 Two-way slabs (licensed product) can be used as an independent cross-check. NA Engineering is not affiliated with The Concrete Centre or CIRIA; their publications are referenced for information only.
About NA Engineering
NA Engineering is a structural engineering consultancy delivering structural design, reinforced concrete modelling and detailing, and steel detailing for residential, commercial, infrastructure, energy and refurbishment projects. We share tools like this one because good engineering should be transparent: every formula here is visible and referenced. If you need a design, a check or a full detailing package, talk to us.
Website | naengineering.uk
Email | adrian@naengineering.uk
Phone | +48 505 844 422
LinkedIn | linkedin.com/company/naengineering
Disclaimer
This spreadsheet is provided free of charge, as is, for use by competent engineers. It does not replace engineering judgement. The user is responsible for the input, for checking that the method suits the element being designed and for verifying the results. NA Engineering accepts no liability for any loss arising from its use. Sheets are password-protected and the workbook structure is locked so that the formulas and the NA Engineering details cannot be changed; only the shaded input cells can be edited.
Revision history
v1.0 | 30 Oct 2026 · First issue

## Calculation
Two-way slab
NAE-RC-013 v1.0 · naengineering.uk · adrian@naengineering.uk · +48 505 844 422
Project |  | Job no.
Element |  | Made by
Date |  | Checked
Inputs · panel |  |  |  |  | Shaded cells only
| National Annex |  | UK NA (BS EN)
Table 3.1 | Concrete strength class |  | C32/40
3.2.2 | Reinforcement characteristic yield strength (≤ 500 MPa) | fyk | 500 | MPa
8.2(2) | Maximum aggregate size | dg | 20 | mm
| Panel type (edge conditions) |  | Two adjacent edges discontinuous
| Short span lx | lx | 5000 | mm
| Long span ly (≥ lx) | ly | 6000 | mm
| Slab thickness | h | 200 | mm
4.4.1 | Nominal cover | cnom | 25 | mm
| Bottom, short span (outer layer): diameter | φx | 10 | mm
| Bottom, short span: spacing | sx | 200 | mm
| Bottom, long span (inner layer): diameter | φy | 10 | mm
| Bottom, long span: spacing | sy | 250 | mm
| Top over continuous edges, short span: diameter | φtx | 12 | mm
| Top, short span: spacing | stx | 200 | mm
| Top over continuous edges, long span: diameter | φty | 10 | mm
| Top, long span: spacing | sty | 250 | mm
Inputs · loads |  |  |  |  | Characteristic, per m²
| Permanent load in addition to the self weight | gk | 1.5 | kN/m²
| Variable load | qk | 2.5 | kN/m²
EN 1990 A1.2(B) | Partial factor, permanent | γG | 1.35
EN 1990 A1.2(B) | Partial factor, variable | γQ | 1.5
7.4.2(2) | Brittle partitions on a span over 7 m? |  | No
Inputs valid and consistent
Your panel, to scale · continuous edges marked with a thick dashed line · design moments in kNm/m
Results
Short span, bottom As,req / As,prov
Long span, bottom As,req / As,prov
Short span, top at continuous edges As,req / As,prov
Long span, top at continuous edges As,req / As,prov
Shear without links VEd / VRd,c (worst edge)
Deflection actual l/d ÷ limiting l/d (short span)
| Detailing (spacing, clear gap, As,max) |  |  | mm
Aspect ratio ly / lx (1 to 2)
Beyond ly / lx = 2 the panel spans one way: use NAE-RC-012. Provide torsion reinforcement at corners where the edges are discontinuous.
Calculation · loads and moments (per m width)
2.4.2.4(1) | Partial factor, concrete | γc |  |  | NDP sheet
2.4.2.4(1) | Partial factor, reinforcement | γs |  |  | NDP sheet
3.1.6(1) | Coefficient on compressive strength (flexure) | αcc |  |  | NDP sheet
6.2.2(1), 6.4.4(1) | Coefficient 0.18 / γc | CRd,c |  |  | NDP sheet
7.4.2(2) | Upper limit on the stress / area factor |  |  |  | NDP sheet
7.4.2(2) | L/d ≤ 40K applies (1 = yes) |  |  |  | NDP sheet
Table 3.1 | Characteristic cylinder strength | fck |  | MPa
Table 3.1 | Mean tensile strength | fctm |  | MPa
3.1.6(1) | Design compressive strength αcc fck / γc | fcd |  | MPa
3.2.7 | Design yield strength | fyd |  | MPa
| Design load n = γG (gk + 25 h) + γQ qk | n |  | kN/m²
| Span ratio ly / lx (look-up within 1 – 2) | ly/l_x
BS 8110 T 3.14 | βsx, negative (continuous edges) | βsx−
BS 8110 T 3.14 | βsx, positive (mid-span) | βsx+
BS 8110 T 3.14 | βsy, negative | βsy−
BS 8110 T 3.14 | βsy, positive | βsy+
5.2.3.3 | Design moment msx− = β n lx² | mxn |  | kNm/m
5.2.3.3 | Design moment msx+ = β n lx² | mxp |  | kNm/m
5.2.3.3 | Design moment msy− = β n lx² | myn |  | kNm/m
5.2.3.3 | Design moment msy+ = β n lx² | myp |  | kNm/m
Calculation · bending
5.6.3 | Limit on K without compression bars (ξ ≤ 0.45) | K'
| Short span, bottom: effective depth | d |  | mm
(9.1N) | Short span, bottom: As,min max(0.26 fctm/fyk; 0.0013) b d | As,min |  | mm²/m
| Short span, bottom: K = m / (b d² fck) | K
| Short span, bottom: As required m / (fyd z), z = d(1 − 0.4ξ) ≤ 0.95 d | As,req |  | mm²/m
| Short span, bottom: As provided | As,prov |  | mm²/m
| Short span, bottom: As,prov ≥ max(As,req; As,min) | As |  | mm²/m
| Long span, bottom: effective depth | d |  | mm
(9.1N) | Long span, bottom: As,min max(0.26 fctm/fyk; 0.0013) b d | As,min |  | mm²/m
| Long span, bottom: K = m / (b d² fck) | K
| Long span, bottom: As required m / (fyd z), z = d(1 − 0.4ξ) ≤ 0.95 d | As,req |  | mm²/m
| Long span, bottom: As provided | As,prov |  | mm²/m
| Long span, bottom: As,prov ≥ max(As,req; As,min) | As |  | mm²/m
| Short span, top: effective depth | d |  | mm
(9.1N) | Short span, top: As,min max(0.26 fctm/fyk; 0.0013) b d | As,min |  | mm²/m
| Short span, top: K = m / (b d² fck) | K
| Short span, top: As required m / (fyd z), z = d(1 − 0.4ξ) ≤ 0.95 d | As,req |  | mm²/m
| Short span, top: As provided | As,prov |  | mm²/m
| Short span, top: As,prov ≥ max(As,req; As,min) | As |  | mm²/m
| Long span, top: effective depth | d |  | mm
(9.1N) | Long span, top: As,min max(0.26 fctm/fyk; 0.0013) b d | As,min |  | mm²/m
| Long span, top: K = m / (b d² fck) | K
| Long span, top: As required m / (fyd z), z = d(1 − 0.4ξ) ≤ 0.95 d | As,req |  | mm²/m
| Long span, top: As provided | As,prov |  | mm²/m
| Long span, top: As,prov ≥ max(As,req; As,min) | As |  | mm²/m
Calculation · shear, deflection and detailing
Table 3.15 | Long edge, continuous (top short-span bars): v = βv n lx | vEd |  | kN/m
(6.2) | Long edge, continuous (top short-span bars): VRd,c | VRd,c |  | kN/m
Table 3.15 | Long edge, discontinuous (bottom short-span bars): v = βv n lx | vEd |  | kN/m
(6.2) | Long edge, discontinuous (bottom short-span bars): VRd,c | VRd,c |  | kN/m
Table 3.15 | Short edge, continuous (top long-span bars): v = βv n lx | vEd |  | kN/m
(6.2) | Short edge, continuous (top long-span bars): VRd,c | VRd,c |  | kN/m
Table 3.15 | Short edge, discontinuous (bottom long-span bars): v = βv n lx | vEd |  | kN/m
(6.2) | Short edge, discontinuous (bottom long-span bars): VRd,c | VRd,c |  | kN/m
(6.2) | Shear utilisation max(vEd / VRd,c) over the edges
(6.2) | Shear at every edge vEd ≤ VRd,c
Table 7.4N | K for the short span (long edges: both continuous 1.5, one 1.3, none 1.0) | K
7.4.2 | ρ = max(As,req; As,min) / (b d), short span | ρ |  |  | N/A: bending fails
(7.16) | ρ0 = √fck · 10⁻³ | ρ0
(7.16) | Basic span to depth ratio | l/d
7.4.2(2) | Steel stress factor (As,prov / As,req)(500 / fyk) (UK ≤ 1.5) | F3
7.4.2(2) | Long span factor 7 / lx (lx > 7 m, brittle partitions) | F2
7.4.2 | Limiting span to depth ratio (UK NA: ≤ 40 K) | l/dlim
| Actual lx / d | l/d
7.4.2 | Deflection l/d ≤ limit (with every bending check passing) | l/d
9.3.1.1(3) | Maximum bar spacing at maximum moments min(2h; 250) | smax |  | mm
8.2(2) | Minimum clear gap max(φ; dg + 5; 20) | amin |  | mm
9.3.1.1(3) | Spacing, clear gap and As,max | s |  | mm
Curtail and anchor the top bars over continuous edges for the support moments (9.2.1.3). Where an edge taken as discontinuous has partial fixity, provide top bars for 25 % of the adjacent span moment extending 0.2 of that span (9.3.1.2(2)), and torsion reinforcement at the corners.
Prepared with NA Engineering calculation tools · naengineering.uk · adrian@naengineering.uk. Free for use by competent engineers; see the About sheet for scope and disclaimer.

## Lists (hidden)
Drop-down lists. Generated - do not edit.
Interior panel
One short edge discontinuous
One long edge discontinuous
Two adjacent edges discontinuous
Two short edges discontinuous
Two long edges discontinuous
Three edges discontinuous – one long continuous
Three edges discontinuous – one short continuous
Four edges discontinuous

## Geometry (hidden)
Coordinates for the live drawings (mm). Generated - do not edit.
left edge | left continuity | right edge | right continuity | bottom edge | bottom continuity | top edge | top continuity | short span | long span | dim | dim | frame

## Coefficients
Bending moment coefficients for two-way slabs (corners held down)
BS 8110-1 Table 3.14 (moments) and Table 3.15 (shears, below). The IStructE Manual for EC2 (5.2.3.3, Table 5.3) uses the same method: m = β n lx², v = βv n lx
Panel | moment | 1 | 1.1 | 1.2 | 1.3 | 1.4 | 1.5 | 1.75 | 2 | βsy
1 Interior panel | negative | 0.031 | 0.037 | 0.042 | 0.046 | 0.05 | 0.053 | 0.059 | 0.063 | 0.032
| positive | 0.024 | 0.028 | 0.032 | 0.035 | 0.037 | 0.04 | 0.044 | 0.048 | 0.024
2 One short edge discontinuous | negative | 0.039 | 0.044 | 0.048 | 0.052 | 0.055 | 0.058 | 0.063 | 0.067 | 0.037
| positive | 0.029 | 0.033 | 0.036 | 0.039 | 0.041 | 0.043 | 0.047 | 0.05 | 0.028
3 One long edge discontinuous | negative | 0.039 | 0.049 | 0.056 | 0.062 | 0.068 | 0.073 | 0.082 | 0.089 | 0.037
| positive | 0.03 | 0.036 | 0.042 | 0.047 | 0.051 | 0.055 | 0.062 | 0.067 | 0.028
4 Two adjacent edges discontinuous | negative | 0.047 | 0.056 | 0.063 | 0.069 | 0.074 | 0.078 | 0.087 | 0.093 | 0.045
| positive | 0.036 | 0.042 | 0.047 | 0.051 | 0.055 | 0.059 | 0.065 | 0.07 | 0.034
5 Two short edges discontinuous | negative | 0.046 | 0.05 | 0.054 | 0.057 | 0.06 | 0.062 | 0.067 | 0.07 | 0
| positive | 0.034 | 0.038 | 0.04 | 0.043 | 0.045 | 0.047 | 0.05 | 0.053 | 0.034
6 Two long edges discontinuous | negative | 0 | 0 | 0 | 0 | 0 | 0 | 0 | 0 | 0.045
| positive | 0.034 | 0.046 | 0.056 | 0.065 | 0.072 | 0.078 | 0.091 | 0.1 | 0.034
7 Three edges discontinuous – one long continuous | negative | 0.057 | 0.065 | 0.071 | 0.076 | 0.081 | 0.084 | 0.092 | 0.098 | 0
| positive | 0.043 | 0.048 | 0.053 | 0.057 | 0.06 | 0.063 | 0.069 | 0.074 | 0.044
8 Three edges discontinuous – one short continuous | negative | 0 | 0 | 0 | 0 | 0 | 0 | 0 | 0 | 0.058
| positive | 0.042 | 0.054 | 0.063 | 0.071 | 0.078 | 0.084 | 0.096 | 0.105 | 0.044
9 Four edges discontinuous | negative | 0 | 0 | 0 | 0 | 0 | 0 | 0 | 0 | 0
| positive | 0.055 | 0.065 | 0.074 | 0.081 | 0.087 | 0.092 | 0.103 | 0.111 | 0.056
Shear coefficients βv (Table 3.15)
1 Interior panel | βvx continuous | 0.33 | 0.36 | 0.39 | 0.41 | 0.43 | 0.45 | 0.48 | 0.5
| βvx discontinuous | 0 | 0 | 0 | 0 | 0 | 0 | 0 | 0
| βvy continuous | 0.33 | 0.33 | 0.33 | 0.33 | 0.33 | 0.33 | 0.33 | 0.33
| βvy discontinuous | 0 | 0 | 0 | 0 | 0 | 0 | 0 | 0
2 One short edge discontinuous | βvx continuous | 0.36 | 0.39 | 0.42 | 0.44 | 0.45 | 0.47 | 0.5 | 0.52
| βvx discontinuous | 0 | 0 | 0 | 0 | 0 | 0 | 0 | 0
| βvy continuous | 0.36 | 0.36 | 0.36 | 0.36 | 0.36 | 0.36 | 0.36 | 0.36
| βvy discontinuous | 0.24 | 0.24 | 0.24 | 0.24 | 0.24 | 0.24 | 0.24 | 0.24
3 One long edge discontinuous | βvx continuous | 0.36 | 0.4 | 0.44 | 0.47 | 0.49 | 0.51 | 0.55 | 0.59
| βvx discontinuous | 0.24 | 0.27 | 0.29 | 0.31 | 0.32 | 0.34 | 0.36 | 0.38
| βvy continuous | 0.36 | 0.36 | 0.36 | 0.36 | 0.36 | 0.36 | 0.36 | 0.36
| βvy discontinuous | 0 | 0 | 0 | 0 | 0 | 0 | 0 | 0
4 Two adjacent edges discontinuous | βvx continuous | 0.4 | 0.44 | 0.47 | 0.5 | 0.52 | 0.54 | 0.57 | 0.6
| βvx discontinuous | 0.26 | 0.29 | 0.31 | 0.33 | 0.34 | 0.35 | 0.38 | 0.4
| βvy continuous | 0.4 | 0.4 | 0.4 | 0.4 | 0.4 | 0.4 | 0.4 | 0.4
| βvy discontinuous | 0.26 | 0.26 | 0.26 | 0.26 | 0.26 | 0.26 | 0.26 | 0.26
5 Two short edges discontinuous | βvx continuous | 0.4 | 0.43 | 0.45 | 0.47 | 0.48 | 0.49 | 0.52 | 0.54
| βvx discontinuous | 0 | 0 | 0 | 0 | 0 | 0 | 0 | 0
| βvy continuous | 0 | 0 | 0 | 0 | 0 | 0 | 0 | 0
| βvy discontinuous | 0.26 | 0.26 | 0.26 | 0.26 | 0.26 | 0.26 | 0.26 | 0.26
6 Two long edges discontinuous | βvx continuous | 0 | 0 | 0 | 0 | 0 | 0 | 0 | 0
| βvx discontinuous | 0.26 | 0.3 | 0.33 | 0.36 | 0.38 | 0.4 | 0.44 | 0.47
| βvy continuous | 0.4 | 0.4 | 0.4 | 0.4 | 0.4 | 0.4 | 0.4 | 0.4
| βvy discontinuous | 0 | 0 | 0 | 0 | 0 | 0 | 0 | 0
7 Three edges discontinuous – one long continuous | βvx continuous | 0.45 | 0.48 | 0.51 | 0.53 | 0.55 | 0.57 | 0.6 | 0.63
| βvx discontinuous | 0.3 | 0.32 | 0.34 | 0.35 | 0.36 | 0.37 | 0.39 | 0.41
| βvy continuous | 0 | 0 | 0 | 0 | 0 | 0 | 0 | 0
| βvy discontinuous | 0.29 | 0.29 | 0.29 | 0.29 | 0.29 | 0.29 | 0.29 | 0.29
8 Three edges discontinuous – one short continuous | βvx continuous | 0 | 0 | 0 | 0 | 0 | 0 | 0 | 0
| βvx discontinuous | 0.29 | 0.33 | 0.36 | 0.38 | 0.4 | 0.42 | 0.45 | 0.48
| βvy continuous | 0.45 | 0.45 | 0.45 | 0.45 | 0.45 | 0.45 | 0.45 | 0.45
| βvy discontinuous | 0.3 | 0.3 | 0.3 | 0.3 | 0.3 | 0.3 | 0.3 | 0.3
9 Four edges discontinuous | βvx continuous | 0 | 0 | 0 | 0 | 0 | 0 | 0 | 0
| βvx discontinuous | 0.33 | 0.36 | 0.39 | 0.41 | 0.43 | 0.45 | 0.48 | 0.5
| βvy continuous | 0 | 0 | 0 | 0 | 0 | 0 | 0 | 0
| βvy discontinuous | 0.33 | 0.33 | 0.33 | 0.33 | 0.33 | 0.33 | 0.33 | 0.33
Coefficients apply to panels with corners prevented from lifting and torsion reinforcement at the corners, under uniform load, with 1 ≤ ly / lx ≤ 2; '–' means no such edge.

## NDP
Nationally Determined Parameters
Values used by the Calculation sheet for the selected National Annex. Sources: UK NA to BS EN 1992-1-1:2004, Table NA.1; PN-EN 1992-1-1:2008, Załącznik krajowy NA. Edit only if your project specifies different values.
Parameter | Clause | UK NA | PL NA | Notes
Partial factor, concrete γc | 2.4.2.4(1) | 1.5 | 1.4 | Persistent & transient. UK NA: recommended; PL: NA.2, Table NA.2
Partial factor, reinforcement γs | 2.4.2.4(1) | 1.15 | 1.15 | UK NA: recommended; PL: NA.2, Table NA.2
αcc (compression in flexure / axial) | 3.1.6(1) | 0.85 | 1 | UK NA: 0.85; PL: recommended (NA.9)
αcc,pl (plain concrete, compression) | 12.3.1(1) | 0.6 | 0.8 | UK NA Table NA.1: 0.6; PL: recommended (NA.9)
αcc (shear and punching) | 3.1.6(1) | 1 | 1 | UK NA: 1.0 for other phenomena; PL: recommended (NA.9)
αct (design tensile strength) | 3.1.6(2) | 1 | 1 | Recommended value in both annexes
CRd,c numerator (CRd,c = value / γc) | 6.2.2(1), 6.4.4(1) | 0.18 | 0.18 | Recommended value in both annexes
k1 (axial stress term, punching) | 6.4.4(1) | 0.1 | 0.1 | Recommended value in both annexes
vRd,max factor (vRd,max = factor · ν · fcd) | 6.4.5(3) | 0.5 | 0.4 | UK NA: 0.5 ν fcd; PL: recommended value (NA.9), 0.4 ν fcd since EN 1992-1-1 AC:2010 (PN-EN 1992-1-1:2008/AC:2011)
kmax (vEd ≤ kmax · vRd,c at u1) | 6.4.5 | 2 | 1.5 | UK NA 6.4.5(3): 2 vRd,c. PL: no limit in PN-EN 1992-1-1:2008; 1.5 (A1:2014 recommendation) applied conservatively
φlarge (large bar threshold, mm) | 8.8(1) | 40 | 32 | UK NA: 40 mm; PL: 32 mm recommended (NA.9)
cot θ upper limit (variable strut) | 6.2.3(2) | 2.5 | 2 | UK NA: 2.5 (1.25 with axial tension); PL: NA.4, 1 ≤ cot θ ≤ 2.0
k1 (x/d limit, δ ≥ k1 + k2 xu/d) | 5.5(4) | 0.4 | 0.44 | UK NA for fyk ≤ 500 MPa; PL: recommended (NA.9)
k2 (x/d limit, εcu2 = 0.0035) | 5.5(4) | 1 | 1.25 | UK NA: 0.6 + 0.0014/εcu2; PL: 1.25(0.6 + 0.0014/εcu2)
Upper limit on the (310/σs) factor (0 = none) | 7.4.2(2) | 1.5 | 0 | UK NA Table NA.5 Note 5: (310/σs) or (500/fyk)(As,prov/As,req) ≤ 1.5; PL: none
L/d not to exceed 40 K (1 = applies) | 7.4.2(2) | 1 | 0 | UK NA Table NA.5 Note 6; not in EN text
φmin (longitudinal bars in columns, mm) | 9.5.2(1) | 12 | 6 | UK NA: 12 mm; PL: NA.6, 6 mm
k3 (crack spacing) | 7.3.4(3) | 3.4 | 3.4 | Recommended value in both annexes
k4 (crack spacing) | 7.3.4(3) | 0.425 | 0.425 | Recommended value in both annexes
k1 (concrete stress, characteristic; XD, XF, XS) | 7.2(2) | 0.6 | 1 | UK NA: recommended; PL: NA.5, k1 = 1.0
k2 (concrete stress, quasi-permanent; linear creep) | 7.2(3) | 0.45 | 0.45 | Recommended value in both annexes (UK NA; PL NA.9)
k3 (steel stress, characteristic) | 7.2(5) | 0.8 | 0.8 | Recommended value in both annexes (UK NA; PL NA.9)
k4 (steel stress, imposed deformation) | 7.2(5) | 1 | 1 | Recommended value in both annexes (UK NA; PL NA.9)