## About
Structural design · RC modelling & detailing · Steel detailing
Fire resistance
Tabulated data · EN 1992-1-2 §5 · beams, slabs, columns · UK NA / PN-EN
Reference | NAE-RC-014 · version 1.0
Standards | BS EN 1992-1-1:2004 with UK NA · PN-EN 1992-1-1:2008 with Polish NA (NDP sources listed on the NDP sheet) · BS EN 1992-1-2:2004 / PN-EN 1992-1-2:2008, Section 5 (tabulated data)
National Annex | Selectable: UK NA to BS EN 1992-1-1 or Polish NA to PN-EN 1992-1-1
Issued | 30 October 2026
What it does
Fire resistance of reinforced concrete members by the tabulated data of EN 1992-1-2: minimum width or thickness and axis distance of the bars for simply supported and continuous beams, one- and two-way slabs and flat slabs, and the fire resistance of columns by method A, expression (5.7).
How to use
1. Open the Calculation sheet and select the National Annex. 2. Fill in the shaded input cells. Everything else is calculated. 3. Read the Results block; every step below it quotes its clause. Print or save as PDF for your calculation package.
Scope and limitations
Standard fire exposure, normal weight concrete with siliceous aggregate, reinforced (not prestressed) members, detailing to EN 1992-1-1. Beams: rectangular, exposed on three sides, bars in one bottom layer, axis distance a = c + φw + φ/2 to the bottom and the sides, linear interpolation between the columns of Tables 5.5 and 5.6 (5.2(12)), corner bars a_sd = a + 10 mm where b is not above column 4 (5.5) or 3 (5.6), linear interpolation to 5.2(12). Table 5.6 applies only where the redistribution at normal temperature is ≤ 15 % and, from R90, the top bars over the supports follow (5.11) (5.6.3); otherwise the beam is checked as simply supported. Flat slabs: with redistribution > 15 % the one-way axis distance of Table 5.8 applies (5.7.4(1)); from REI 90, 20 % of the top bars must run continuously over the span in the column strips (5.7.4(2)), or the result fails. The bars must fit across the width. Table 5.5 follows EN 1992-1-2:2004 (as in Concise Eurocode 2 Table 4.6); the PN-EN 1992-1-2:2008 print shows 45 mm at R60, b = 120 / a = 45 at R90 and 70 mm at R240 / b = 350, taken as misprints. Slabs: thickness hs and axis distance a = c + φ/2 of the lower layer (Tables 5.8, 5.9); two-way values need support on all four edges. Columns: method A, expression (5.7) (5.3.2(4)) for braced structures, heated on more than one side, valid for 2 ≤ l0,fi ≤ 6 m (2 m used below 2 m), first-order eccentricity e ≤ 0.15 b (recommended emax, kept by both annexes), As ≤ 0.04 Ac, 25 ≤ a ≤ 80 mm, h ≤ 1.5 b, 200 ≤ b' ≤ 450 mm, an even number of bars. National annexes: BS EN 1992-1-2 UK NA and PN-EN 1992-1-2:2008 NA as printed (later amendments not reviewed). Spalling (4.5), the web thickness of I-beams and walls are outside the scope.
Further reading and independent cross-check
• EN 1992-1-2, Section 5. • The Concrete Centre, Concise Eurocode 2, Section 4.6. • The Concrete Centre, How to design concrete structures using Eurocode 2: Fire resistance. NA Engineering is not affiliated with The Concrete Centre or CIRIA; their publications are referenced for information only.
About NA Engineering
NA Engineering is a structural engineering consultancy delivering structural design, reinforced concrete modelling and detailing, and steel detailing for residential, commercial, infrastructure, energy and refurbishment projects. We share tools like this one because good engineering should be transparent: every formula here is visible and referenced. If you need a design, a check or a full detailing package, talk to us.
Website | naengineering.uk
Email | adrian@naengineering.uk
Phone | +48 505 844 422
LinkedIn | linkedin.com/company/naengineering
Disclaimer
This spreadsheet is provided free of charge, as is, for use by competent engineers. It does not replace engineering judgement. The user is responsible for the input, for checking that the method suits the element being designed and for verifying the results. NA Engineering accepts no liability for any loss arising from its use. Sheets are password-protected and the workbook structure is locked so that the formulas and the NA Engineering details cannot be changed; only the shaded input cells can be edited.
Revision history
v1.0 | 30 Oct 2026 · First issue

## Calculation
Fire resistance
NAE-RC-014 v1.0 · naengineering.uk · adrian@naengineering.uk · +48 505 844 422
Project |  | Job no.
Element |  | Made by
Date |  | Checked
Inputs · member |  |  |  |  | Shaded cells only
| National Annex |  | UK NA (BS EN)
Table 3.1 | Concrete strength class |  | C32/40
3.2.2 | Reinforcement characteristic yield strength (columns) | fyk | 500 | MPa
| Member |  | Beam – simply supported
| Required standard fire resistance (minutes) | R | 90 | min
| Width b (beams, columns: smaller side) | b | 300 | mm | Not used for slabs
| Depth h (beam depth, slab thickness, column larger side) | h | 500 | mm
4.4.1 | Nominal cover to the links (slabs: to the bars) | cnom | 35 | mm
| Link diameter (0 for slabs) | φw | 8 | mm
| Main bar diameter | φ | 20 | mm
| Number of main bars (beam bottom layer; column total, even, ≥ 4) | n | 3 |  | Not used for slabs
8.2(2) | Maximum aggregate size | dg | 20 | mm
5.6.3, 5.7.4 | Continuous members: redistribution at normal temperature ≤ 15 % |  | Yes
5.6.3(3), 5.7.4(2) | Continuous members: top bars detailed for fire (5.11) / 20 % continuous |  | Yes |  | From R90 / REI 90
Inputs · columns only |  |  |  |  | Method A, 5.3.2
| Load level in fire μfi = NEd,fi / NRd (0.7 if not calculated) | μfi | 0.7
| Effective length in fire | l0,fi | 3 | m | 2 – 6 m for (5.7)
| First-order eccentricity in fire M0Ed,fi / N0Ed,fi | e | 20 | mm
Inputs valid and consistent
Your section, to scale · fire-exposed faces (red) · axis distance a
Results
Axis distance a provided / a required
Width or thickness provided / minimum
| Column fire resistance R from (5.7) (minutes) | R |  | min
Continuous beams fall back to Table 5.5 unless both continuity conditions are confirmed; flat slabs fail from REI 90 without the continuous top bars.
Calculation · axis distance
Fig. 5.2 | Axis distance provided c + φw + φ/2 (slabs: c + φ/2) | a |  | mm
Tables 5.5, 5.6 | Beams: minimum width for the rating (column 2) | bmin |  | mm
Beams: table used
5.2(12) | Beams: axis distance for b, interpolated between the columns | a |  | mm
5.6.1(8) | Beams: corner bars a_sd = a + 10 where b ≤ column 4 (5.5) / 3 (5.6) | asd |  | mm
Tables 5.8, 5.9 | Slabs: minimum thickness hs | hs,min |  | mm
Tables 5.8, 5.9 | Slabs: minimum axis distance | a |  | mm
| Required axis distance for this member | areq |  | mm
| Width or thickness provided / minimum |  |  | mm
5.6, 5.7 | Axis distance a ≥ a_req (bars fit; flat slabs: continuity) | a |  | mm
5.6, 5.7 | Width b ≥ b_min (slabs: hs ≥ hs,min) |  |  | mm
Calculation · columns, method A (5.3.2)
2.4.2.4(1) | Partial factor, concrete | γc |  |  | NDP sheet
2.4.2.4(1) | Partial factor, reinforcement | γs |  |  | NDP sheet
3.1.6(1) | Coefficient on compressive strength (flexure) | αcc |  |  | NDP sheet
Table 3.1 | Characteristic cylinder strength | fck |  | MPa
Table 3.1 | Mean tensile strength | fctm |  | MPa
| Reinforcement n π φ² / 4 | As |  | mm²
| Mechanical reinforcement ratio As fyd / (Ac fcd) | ω
(5.7) | Rηfi = 83 (1 − μfi (1 + ω) / (0.85/αcc + ω)) | Rηfi
(5.7) | Ra = 1.6 (a − 30) | Ra
(5.7) | Rl = 9.6 (5 − l0,fi), l0,fi ≥ 2 m | Rl
(5.7) | b' = 2 Ac / (b + h); Rb = 0.09 b' | Rb
(5.7) | Rn = 0 for 4 bars, 12 for more | Rn
(5.7) | R = 120 ((Rηfi + Ra + Rl + Rb + Rn) / 120)^1.8 | R |  | min
5.3.2(4) | Limits of (5.7): 25 ≤ a ≤ 80, l0,fi ≤ 6 m, h ≤ 1.5 b, 200 ≤ b' ≤ 450, e ≤ 0.15 b, As ≤ 0.04 Ac |  |  | mm
8.2(2) | Bars fit across b (clear gap ≥ max(φ; dg + 5; 20)) | a |  | mm
Columns: μfi = NEd,fi / NRd may be taken as 0.7 where not calculated (5.3.2(3)). The value of emax is the recommended 0.15 b; check the National Annex for another value. Beyond the method's limits use method B (Table 5.2b) or Annex C.
Prepared with NA Engineering calculation tools · naengineering.uk · adrian@naengineering.uk. Free for use by competent engineers; see the About sheet for scope and disclaimer.

## Geometry (hidden)
Coordinates for the live drawings (mm). Generated - do not edit.
section | bar 0 | top bar 0 | bar 1 | top bar 1 | bar 2 | top bar 2 | bar 3 | top bar 3 | bar 4 | top bar 4 | bar 5 | top bar 5 | bar 6 | top bar 6 | bar 7 | top bar 7 | bar 8 | top bar 8 | bar 9 | top bar 9 | bar 10 | top bar 10 | bar 11 | top bar 11 | fire bottom | fire left | fire right | fire top | dim | dim | dim | frame

## NDP
Nationally Determined Parameters
Values used by the Calculation sheet for the selected National Annex. Sources: UK NA to BS EN 1992-1-1:2004, Table NA.1; PN-EN 1992-1-1:2008, Załącznik krajowy NA. Edit only if your project specifies different values.
Parameter | Clause | UK NA | PL NA | Notes
Partial factor, concrete γc | 2.4.2.4(1) | 1.5 | 1.4 | Persistent & transient. UK NA: recommended; PL: NA.2, Table NA.2
Partial factor, reinforcement γs | 2.4.2.4(1) | 1.15 | 1.15 | UK NA: recommended; PL: NA.2, Table NA.2
αcc (compression in flexure / axial) | 3.1.6(1) | 0.85 | 1 | UK NA: 0.85; PL: recommended (NA.9)
αcc,pl (plain concrete, compression) | 12.3.1(1) | 0.6 | 0.8 | UK NA Table NA.1: 0.6; PL: recommended (NA.9)
αcc (shear and punching) | 3.1.6(1) | 1 | 1 | UK NA: 1.0 for other phenomena; PL: recommended (NA.9)
αct (design tensile strength) | 3.1.6(2) | 1 | 1 | Recommended value in both annexes
CRd,c numerator (CRd,c = value / γc) | 6.2.2(1), 6.4.4(1) | 0.18 | 0.18 | Recommended value in both annexes
k1 (axial stress term, punching) | 6.4.4(1) | 0.1 | 0.1 | Recommended value in both annexes
vRd,max factor (vRd,max = factor · ν · fcd) | 6.4.5(3) | 0.5 | 0.4 | UK NA: 0.5 ν fcd; PL: recommended value (NA.9), 0.4 ν fcd since EN 1992-1-1 AC:2010 (PN-EN 1992-1-1:2008/AC:2011)
kmax (vEd ≤ kmax · vRd,c at u1) | 6.4.5 | 2 | 1.5 | UK NA 6.4.5(3): 2 vRd,c. PL: no limit in PN-EN 1992-1-1:2008; 1.5 (A1:2014 recommendation) applied conservatively
φlarge (large bar threshold, mm) | 8.8(1) | 40 | 32 | UK NA: 40 mm; PL: 32 mm recommended (NA.9)
cot θ upper limit (variable strut) | 6.2.3(2) | 2.5 | 2 | UK NA: 2.5 (1.25 with axial tension); PL: NA.4, 1 ≤ cot θ ≤ 2.0
k1 (x/d limit, δ ≥ k1 + k2 xu/d) | 5.5(4) | 0.4 | 0.44 | UK NA for fyk ≤ 500 MPa; PL: recommended (NA.9)
k2 (x/d limit, εcu2 = 0.0035) | 5.5(4) | 1 | 1.25 | UK NA: 0.6 + 0.0014/εcu2; PL: 1.25(0.6 + 0.0014/εcu2)
Upper limit on the (310/σs) factor (0 = none) | 7.4.2(2) | 1.5 | 0 | UK NA Table NA.5 Note 5: (310/σs) or (500/fyk)(As,prov/As,req) ≤ 1.5; PL: none
L/d not to exceed 40 K (1 = applies) | 7.4.2(2) | 1 | 0 | UK NA Table NA.5 Note 6; not in EN text
φmin (longitudinal bars in columns, mm) | 9.5.2(1) | 12 | 6 | UK NA: 12 mm; PL: NA.6, 6 mm
k3 (crack spacing) | 7.3.4(3) | 3.4 | 3.4 | Recommended value in both annexes
k4 (crack spacing) | 7.3.4(3) | 0.425 | 0.425 | Recommended value in both annexes
k1 (concrete stress, characteristic; XD, XF, XS) | 7.2(2) | 0.6 | 1 | UK NA: recommended; PL: NA.5, k1 = 1.0
k2 (concrete stress, quasi-permanent; linear creep) | 7.2(3) | 0.45 | 0.45 | Recommended value in both annexes (UK NA; PL NA.9)
k3 (steel stress, characteristic) | 7.2(5) | 0.8 | 0.8 | Recommended value in both annexes (UK NA; PL NA.9)
k4 (steel stress, imposed deformation) | 7.2(5) | 1 | 1 | Recommended value in both annexes (UK NA; PL NA.9)