## About
Structural design · RC modelling & detailing · Steel detailing
Stair flight
Inclined slab spanning between supports · EN 1992-1-1 §6.1, §6.2, §7.4, §9.3 · UK NA / PN-EN
Reference | NAE-RC-015 · version 1.0
Standards | BS EN 1992-1-1:2004 with UK NA · PN-EN 1992-1-1:2008 with Polish NA (NDP sources listed on the NDP sheet) · stair loads to EN 1991-1-1 (imposed load from the user)
National Annex | Selectable: UK NA to BS EN 1992-1-1 or Polish NA to PN-EN 1992-1-1
Issued | 30 October 2026
What it does
Design of a straight reinforced concrete stair flight spanning between two supports as an inclined slab: loads on plan from the waist and the steps, the design moment and shear, main and distribution bars, shear without links, deflection by the span to depth ratio and the slab detailing rules.
How to use
1. Open the Calculation sheet and select the National Annex. 2. Fill in the shaded input cells. Everything else is calculated. 3. Read the Results block; every step below it quotes its clause. Print or save as PDF for your calculation package.
Scope and limitations
Straight flight of equal steps spanning longitudinally, simply supported at the foot and the head (M = n L² / 8, V = n L / 2 on the horizontal span L), 1 m wide strip. Loads per m² on plan: waist γc t / cos θ, steps γc r / 2, finishes and the imposed load from the user (EN 1991-1-1 Table 6.2: stairs). The section is the waist, d measured at right angles to the soffit. Deflection by (7.16) with K = 1.0 on the horizontal span, the (As,prov / As,req)(500 / fyk) factor (UK ≤ 1.5), 7/L for spans over 7 m with brittle partitions and the UK 40K cap. The shear is the support reaction n L / 2 (conservative for the section normal to the waist). Not checked here: the concentrated imposed load of EN 1991-1-1 (6.2.1(3), Table 6.2) as a local check, the reinforcement of free edges (9.3.1.4) and top bars at the supports for partial fixity (9.3.1.2(2)). Landings, flights spanning across the stair, cantilever steps and stairs built into walls on their sides are outside the scope. fyk 400 – 500 MPa (3.2.2(3)). The second-generation EN 1992-1-1:2023 is not yet implemented.
Further reading and independent cross-check
• The Concrete Centre, How to design concrete structures using Eurocode 2: Slabs. • The Concrete Centre, RC Spreadsheets v4, TCC71 Stair flight (licensed product) can be used as an independent cross-check. NA Engineering is not affiliated with The Concrete Centre or CIRIA; their publications are referenced for information only.
About NA Engineering
NA Engineering is a structural engineering consultancy delivering structural design, reinforced concrete modelling and detailing, and steel detailing for residential, commercial, infrastructure, energy and refurbishment projects. We share tools like this one because good engineering should be transparent: every formula here is visible and referenced. If you need a design, a check or a full detailing package, talk to us.
Website | naengineering.uk
Email | adrian@naengineering.uk
Phone | +48 505 844 422
LinkedIn | linkedin.com/company/naengineering
Disclaimer
This spreadsheet is provided free of charge, as is, for use by competent engineers. It does not replace engineering judgement. The user is responsible for the input, for checking that the method suits the element being designed and for verifying the results. NA Engineering accepts no liability for any loss arising from its use. Sheets are password-protected and the workbook structure is locked so that the formulas and the NA Engineering details cannot be changed; only the shaded input cells can be edited.
Revision history
v1.0 | 30 Oct 2026 · First issue

## Calculation
Stair flight
NAE-RC-015 v1.0 · naengineering.uk · adrian@naengineering.uk · +48 505 844 422
Project |  | Job no.
Element |  | Made by
Date |  | Checked
Inputs · flight |  |  |  |  | Shaded cells only
| National Annex |  | UK NA (BS EN)
Table 3.1 | Concrete strength class |  | C32/40
3.2.2 | Reinforcement characteristic yield strength (≤ 500 MPa) | fyk | 500 | MPa
8.2(2) | Maximum aggregate size | dg | 20 | mm
5.3.2.2 | Horizontal effective span (5.3.2.2: clear span + a1 + a2) | L | 3600 | mm
| Going | g | 250 | mm
| Rise | r | 175 | mm
| Waist thickness (at right angles to the soffit) | t | 175 | mm
4.4.1 | Nominal cover | cnom | 25 | mm
| Main bars: diameter | φ | 12 | mm
| Main bars: spacing | s | 150 | mm
| Distribution bars: diameter | φd | 10 | mm
| Distribution bars: spacing | sd | 300 | mm
Inputs · loads |  |  |  |  | Characteristic, per m² on plan
| Finishes | gk | 1 | kN/m²
| Imposed load (EN 1991-1-1 Table 6.2, stairs) | qk | 3 | kN/m²
EN 1990 A1.2(B) | Partial factor, permanent | γG | 1.35
EN 1990 A1.2(B) | Partial factor, variable | γQ | 1.5
7.4.2(2) | Brittle partitions on a span over 7 m? |  | No
Inputs valid and consistent
Your flight, to scale · steps, waist, supports and main bars · steps redrawn to fit L (up to 24)
Results
Bending As,req / As,prov
Shear without links VEd / VRd,c
Deflection actual l/d ÷ limiting l/d
| Detailing (distribution bars, spacing, As,max) |  |  | mm²/m
| Comfort 2r + g (550 – 700 mm, usual range) |  |  | mm
Calculation · loads and actions (per m width)
2.4.2.4(1) | Partial factor, concrete | γc |  |  | NDP sheet
2.4.2.4(1) | Partial factor, reinforcement | γs |  |  | NDP sheet
3.1.6(1) | Coefficient on compressive strength (flexure) | αcc |  |  | NDP sheet
6.2.2(1), 6.4.4(1) | Coefficient 0.18 / γc | CRd,c |  |  | NDP sheet
7.4.2(2) | Upper limit on the stress / area factor |  |  |  | NDP sheet
7.4.2(2) | L/d ≤ 40K applies (1 = yes) |  |  |  | NDP sheet
Table 3.1 | Characteristic cylinder strength | fck |  | MPa
Table 3.1 | Mean tensile strength | fctm |  | MPa
3.1.6(1) | Design compressive strength αcc fck / γc | fcd |  | MPa
3.2.7 | Design yield strength | fyd |  | MPa
| Pitch θ = atan(r / g) | θ |  | °
| Waist on plan 25 t / cos θ | gw |  | kN/m²
| Steps 25 r / 2 | gs |  | kN/m²
EN 1990 (6.10) | Design load γG (gw + gs + gk) + γQ qk | n |  | kN/m²
| Design moment n L² / 8 | MEd |  | kNm/m
| Design shear n L / 2 (support reaction, conservative) | VEd |  | kN/m
Calculation · waist section
| Effective depth t − c − φ/2 | d |  | mm
| K = M / (b d² fck) | K
3.1.7(3) | Limit on K without compression bars (ξ ≤ 0.45) | K'
| As required M / (fyd z), z = d (1 − 0.4ξ) ≤ 0.95 d | As,req |  | mm²/m
(9.1N) | As,min max(0.26 fctm/fyk; 0.0013) b d | As,min |  | mm²/m
| As provided 1000 π φ² / (4 s) | As,prov |  | mm²/m
(6.2) | Shear resistance without links | VRd,c |  | kN/m
9.3.1.1(3) | Bending As,prov ≥ max(As,req; As,min), main spacing ≤ s_max | As |  | mm²/m
(6.2) | Shear VEd ≤ VRd,c | VEd |  | kN/m
Calculation · deflection and detailing
7.4.2 | ρ = max(As,req; As,min) / (b d) | ρ |  |  | N/A: bending fails
(7.16) | ρ0 = √fck · 10⁻³ | ρ0
(7.16) | Basic span to depth ratio (K = 1.0) | l/d
7.4.2(2) | Steel stress factor (As,prov / As,req)(500 / fyk) (UK ≤ 1.5) | F3
7.4.2(2) | Long span factor 7 / L (L > 7 m, brittle partitions) | F2
7.4.2 | Limiting span to depth ratio (UK NA: ≤ 40) | l/dlim
| Actual L / d | l/d
7.4.2 | Deflection l/d ≤ limit | l/d
9.3.1.1(3) | Maximum main bar spacing at maximum moment min(2h; 250) | smax |  | mm
8.2(2) | Minimum clear gap max(φ; dg + 5; 20) | amin |  | mm
| Distribution bars provided | As,d |  | mm²/m
9.3.1.1 | Distribution ≥ 20 % main, spacings, clear gaps, As ≤ 0.04 Ac |  |  | mm²/m
Still to detail: top bars over both supports for 25 % of the span moment, extending 0.2 L (9.3.1.2(2)); bottom bars anchored into the supports (9.3.1.2(1)); U-bars or equivalent along free edges (9.3.1.4); the local check of the concentrated imposed load (EN 1991-1-1 6.2.1(3)).
Prepared with NA Engineering calculation tools · naengineering.uk · adrian@naengineering.uk. Free for use by competent engineers; see the About sheet for scope and disclaimer.

## Geometry (hidden)
Coordinates for the live drawings (mm). Generated - do not edit.
steps | soffit | bars | lower support | upper support | dim | frame

## NDP
Nationally Determined Parameters
Values used by the Calculation sheet for the selected National Annex. Sources: UK NA to BS EN 1992-1-1:2004, Table NA.1; PN-EN 1992-1-1:2008, Załącznik krajowy NA. Edit only if your project specifies different values.
Parameter | Clause | UK NA | PL NA | Notes
Partial factor, concrete γc | 2.4.2.4(1) | 1.5 | 1.4 | Persistent & transient. UK NA: recommended; PL: NA.2, Table NA.2
Partial factor, reinforcement γs | 2.4.2.4(1) | 1.15 | 1.15 | UK NA: recommended; PL: NA.2, Table NA.2
αcc (compression in flexure / axial) | 3.1.6(1) | 0.85 | 1 | UK NA: 0.85; PL: recommended (NA.9)
αcc,pl (plain concrete, compression) | 12.3.1(1) | 0.6 | 0.8 | UK NA Table NA.1: 0.6; PL: recommended (NA.9)
αcc (shear and punching) | 3.1.6(1) | 1 | 1 | UK NA: 1.0 for other phenomena; PL: recommended (NA.9)
αct (design tensile strength) | 3.1.6(2) | 1 | 1 | Recommended value in both annexes
CRd,c numerator (CRd,c = value / γc) | 6.2.2(1), 6.4.4(1) | 0.18 | 0.18 | Recommended value in both annexes
k1 (axial stress term, punching) | 6.4.4(1) | 0.1 | 0.1 | Recommended value in both annexes
vRd,max factor (vRd,max = factor · ν · fcd) | 6.4.5(3) | 0.5 | 0.4 | UK NA: 0.5 ν fcd; PL: recommended value (NA.9), 0.4 ν fcd since EN 1992-1-1 AC:2010 (PN-EN 1992-1-1:2008/AC:2011)
kmax (vEd ≤ kmax · vRd,c at u1) | 6.4.5 | 2 | 1.5 | UK NA 6.4.5(3): 2 vRd,c. PL: no limit in PN-EN 1992-1-1:2008; 1.5 (A1:2014 recommendation) applied conservatively
φlarge (large bar threshold, mm) | 8.8(1) | 40 | 32 | UK NA: 40 mm; PL: 32 mm recommended (NA.9)
cot θ upper limit (variable strut) | 6.2.3(2) | 2.5 | 2 | UK NA: 2.5 (1.25 with axial tension); PL: NA.4, 1 ≤ cot θ ≤ 2.0
k1 (x/d limit, δ ≥ k1 + k2 xu/d) | 5.5(4) | 0.4 | 0.44 | UK NA for fyk ≤ 500 MPa; PL: recommended (NA.9)
k2 (x/d limit, εcu2 = 0.0035) | 5.5(4) | 1 | 1.25 | UK NA: 0.6 + 0.0014/εcu2; PL: 1.25(0.6 + 0.0014/εcu2)
Upper limit on the (310/σs) factor (0 = none) | 7.4.2(2) | 1.5 | 0 | UK NA Table NA.5 Note 5: (310/σs) or (500/fyk)(As,prov/As,req) ≤ 1.5; PL: none
L/d not to exceed 40 K (1 = applies) | 7.4.2(2) | 1 | 0 | UK NA Table NA.5 Note 6; not in EN text
φmin (longitudinal bars in columns, mm) | 9.5.2(1) | 12 | 6 | UK NA: 12 mm; PL: NA.6, 6 mm
k3 (crack spacing) | 7.3.4(3) | 3.4 | 3.4 | Recommended value in both annexes
k4 (crack spacing) | 7.3.4(3) | 0.425 | 0.425 | Recommended value in both annexes
k1 (concrete stress, characteristic; XD, XF, XS) | 7.2(2) | 0.6 | 1 | UK NA: recommended; PL: NA.5, k1 = 1.0
k2 (concrete stress, quasi-permanent; linear creep) | 7.2(3) | 0.45 | 0.45 | Recommended value in both annexes (UK NA; PL NA.9)
k3 (steel stress, characteristic) | 7.2(5) | 0.8 | 0.8 | Recommended value in both annexes (UK NA; PL NA.9)
k4 (steel stress, imposed deformation) | 7.2(5) | 1 | 1 | Recommended value in both annexes (UK NA; PL NA.9)