## About
Structural design · RC modelling & detailing · Steel detailing
Beam actions
Simply supported beam · reactions, shear and bending moment diagrams · EN 1990 (6.10)
Reference | NAE-RC-017 · version 1.0
Standards | EN 1990 (6.10) with the partial factors entered · statics
National Annex | Not applicable
Issued | 30 October 2026
What it does
Design actions in a simply supported beam under a uniformly distributed load and up to three point loads: reactions, the shear force and bending moment diagrams, the largest moment and where it occurs, and the largest shear, ready to use in NAE-RC-004 Beam bending and shear.
How to use
1. Open the Calculation sheet and select the National Annex. 2. Fill in the shaded input cells. Everything else is calculated. 3. Read the Results block; every step below it quotes its clause. Print or save as PDF for your calculation package.
Scope and limitations
Statically determinate beam on two simple supports, loads acting downwards: one full-length UDL (permanent and variable) and up to three point loads (permanent and variable) anywhere on the span. Each load is factored by EN 1990 (6.10) with the γG and γQ entered (all permanent loads unfavourable, all variable loads present: one load case). Pattern loading, other combinations, self weight unless included in gk, and deflections are for the user. The diagrams are evaluated at 60 stations, on both sides of every point load and at Mmax; Mmax is exact. VEd,max is the shear in the span: a load standing on a support goes straight into it.
Further reading and independent cross-check
• EN 1990, 6.4.3.2 (6.10). NA Engineering is not affiliated with The Concrete Centre or CIRIA; their publications are referenced for information only.
About NA Engineering
NA Engineering is a structural engineering consultancy delivering structural design, reinforced concrete modelling and detailing, and steel detailing for residential, commercial, infrastructure, energy and refurbishment projects. We share tools like this one because good engineering should be transparent: every formula here is visible and referenced. If you need a design, a check or a full detailing package, talk to us.
Website | naengineering.uk
Email | adrian@naengineering.uk
Phone | +48 505 844 422
LinkedIn | linkedin.com/company/naengineering
Disclaimer
This spreadsheet is provided free of charge, as is, for use by competent engineers. It does not replace engineering judgement. The user is responsible for the input, for checking that the method suits the element being designed and for verifying the results. NA Engineering accepts no liability for any loss arising from its use. Sheets are password-protected and the workbook structure is locked so that the formulas and the NA Engineering details cannot be changed; only the shaded input cells can be edited.
Revision history
v1.0 | 30 Oct 2026 · First issue

## Calculation
Beam actions
NAE-RC-017 v1.0 · naengineering.uk · adrian@naengineering.uk · +48 505 844 422
Project |  | Job no.
Element |  | Made by
Date |  | Checked
Inputs · span and loads |  |  |  |  | Characteristic values
| Span | L | 6000 | mm
| UDL, permanent (include the self weight) | gk | 15 | kN/m
| UDL, variable | qk | 8 | kN/m
| Point load 1: permanent | G1 | 40 | kN
| Point load 1: variable | Q1 | 20 | kN
| Point load 1: distance from the left support | a1 | 2000 | mm
| Point load 2: permanent | G2 | 0 | kN
| Point load 2: variable | Q2 | 0 | kN
| Point load 2: distance from the left support | a2 | 4000 | mm
| Point load 3: permanent | G3 | 0 | kN
| Point load 3: variable | Q3 | 0 | kN
| Point load 3: distance from the left support | a3 | 5000 | mm
EN 1990 A1.2(B) | Partial factor, permanent | γG | 1.35
EN 1990 A1.2(B) | Partial factor, variable | γQ | 1.5
Inputs valid and consistent
Your beam · loads (red), shear force (blue) and bending moment (dark, sagging below) · scaled to fit
Results
| Largest bending moment | MEd,max |  | kNm
| Position of the largest moment from the left support | x |  | m
| Largest shear force | VEd,max |  | kN
| Reaction at the left support | RA |  | kN
| Reaction at the right support | RB |  | kN
Use MEd,max and VEd,max (at the support face, 6.2.1(8)) in NAE-RC-004 Beam bending and shear.
Calculation
(6.10) | Design UDL γG gk + γQ qk | w |  | kN/m
(6.10) | Design point load 1 γG G + γQ Q | P1 |  | kN
(6.10) | Design point load 2 γG G + γQ Q | P2 |  | kN
(6.10) | Design point load 3 γG G + γQ Q | P3 |  | kN
| Reaction RB = (w L²/2 + Σ P a) / L | RB |  | kN
| Reaction RA = w L + Σ P − RB | RA |  | kN
| Largest shear in the span max(RA − P at A; RB − P at B) | Vmax |  | kN
| Largest moment (at a point load or where V = 0) | Mmax |  | kNm
| Its position | x |  | m
Candidates for Mmax: every point load and, between them, the point where the shear from the UDL reaches zero. The diagrams on the drawing use 60 stations plus the load positions and Mmax.
Prepared with NA Engineering calculation tools · naengineering.uk · adrian@naengineering.uk. Free for use by competent engineers; see the About sheet for scope and disclaimer.

## Geometry (hidden)
Coordinates for the live drawings (mm). Generated - do not edit.
| beam | left support | right support | udl | P1 | P2 | P3 | SFD axis | BMD axis | SFD | BMD | Mmax | dim | frame