## About
Structural design · RC modelling & detailing · Steel detailing
Continuous beam
Two to five spans · pattern loading to the UK NA · moment and shear envelopes, reactions
Reference | NAE-RC-018 · version 1.0
Standards | BS EN 1992-1-1:2004+A1:2014, 5.1.3 and 5.4 (linear elastic analysis) · BS EN 1990:2002+A1:2005 (6.10)
National Annex | NA+A2:2014 to BS EN 1992-1-1:2004+A1:2014, NA.2 5.1.3(1)P, option (b): all spans and alternate spans loaded
Issued | 30 October 2026
What it does
Linear elastic analysis of a continuous beam or one-way slab strip of two to five spans under uniformly distributed loads. Three arrangements of the variable load are analysed: all spans, odd spans and even spans loaded, the other spans carrying the permanent load only. The sheet gives the envelope of the support (hogging) and span (sagging) moments, the largest shear and the reactions at every support, with the diagrams drawn to scale. Use the moments and shears in NAE-RC-004 Beam bending and shear.
How to use
1. Open the Calculation sheet and choose the number of spans. 2. Enter the span lengths and one permanent and one variable UDL, common to every span. Spans beyond the number chosen are ignored and may be left blank. 3. Read the Results block and the envelopes. The load arrangements are option (b) of UK NA to BS EN 1992-1-1 5.1.3(1)P: all spans and alternate spans loaded.
Scope and limitations
Prismatic member (one EI for all spans) on knife-edge supports that do not settle, simply supported at both ends (no cantilevers, no end fixity), uniform loads over every span. The three-moment equation is solved exactly. Moment redistribution (5.5) is not applied: the elastic moments are given. The loads are factored with the γG and γQ entered; one γG for every span, as the UK NA load arrangements require. Point loads, partial loads, settlement, torsion and the supporting structure are for the user. A negative reaction (uplift) is flagged; check equilibrium (EQU) and hold-down separately. The diagrams use 20 stations per span; the values in the calculation are exact.
Further reading and independent cross-check
• UK NA to BS EN 1992-1-1, NA.2 5.1.3(1)P: alternate spans and all spans loaded. • The Concrete Centre, How to design concrete structures using Eurocode 2: Beams (moment coefficients for comparison). • IStructE, Manual for the design of concrete building structures to Eurocode 2. NA Engineering is not affiliated with The Concrete Centre or CIRIA; their publications are referenced for information only.
About NA Engineering
NA Engineering is a structural engineering consultancy delivering structural design, reinforced concrete modelling and detailing, and steel detailing for residential, commercial, infrastructure, energy and refurbishment projects. We share tools like this one because good engineering should be transparent: every formula here is visible and referenced. If you need a design, a check or a full detailing package, talk to us.
Website | naengineering.uk
Email | adrian@naengineering.uk
Phone | +48 505 844 422
LinkedIn | linkedin.com/company/naengineering
Disclaimer
This spreadsheet is provided free of charge, as is, for use by competent engineers. It does not replace engineering judgement. The user is responsible for the input, for checking that the method suits the element being designed and for verifying the results. NA Engineering accepts no liability for any loss arising from its use. Sheets are password-protected and the workbook structure is locked so that the formulas and the NA Engineering details cannot be changed; only the shaded input cells can be edited.
Revision history
v1.0 | 30 Oct 2026 · First issue

## Calculation
Continuous beam
NAE-RC-018 v1.0 · naengineering.uk · adrian@naengineering.uk · +48 505 844 422
Project |  | Job no.
Element |  | Made by
Date |  | Checked
Inputs · spans and loads |  |  |  |  | Characteristic values
| Number of spans | n | 3
| Span 1, centres of supports | L1 | 6000 | mm
| Span 2, centres of supports | L2 | 5000 | mm
| Span 3, centres of supports (used when n ≥ 3) | L3 | 6000 | mm
| Span 4, centres of supports (used when n ≥ 4) | L4 | 5000 | mm
| Span 5, centres of supports (used when n ≥ 5) | L5 | 6000 | mm
| UDL, permanent (include the self weight) | gk | 20 | kN/m
| UDL, variable | qk | 10 | kN/m
EN 1990 A1.2(B) | Partial factor, permanent | γG | 1.35
EN 1990 A1.2(B) | Partial factor, variable | γQ | 1.5
Inputs valid and consistent
Results
| Largest sagging moment (span) | MEd,span |  | kNm
| Largest hogging moment (support) | MEd,sup |  | kNm
| Largest shear force (at a support) | VEd,max |  | kN
| Largest reaction | Rmax |  | kN
| Smallest reaction | Rmin |  | kN
Your beam, to scale · envelopes of the three load cases: shear force (blue) and bending moment (dark, sagging below)
Calculation
(6.10) | Design load, loaded span γG gk + γQ qk | w1 |  | kN/m
UK NA 5.1.3 | Design load, unloaded span γG gk | w2 |  | kN/m
Load cases (UK NA 5.1.3(1)P): 1 every span carries w1; 2 odd spans w1, even spans w2; 3 even spans w1, odd spans w2. Support moments from the three-moment equation Mj−1 Lj + 2 Mj (Lj + Lj+1) + Mj+1 Lj+1 = −(wj Lj³ + wj+1 Lj+1³) / 4, M = 0 at the end supports. The envelope is the worst of the three cases at every point.
Moments are signed: + sagging (tension at the bottom), − hogging.
5.4 | Moment at support B, most negative of the cases | MB |  | kNm
5.4 | Moment at support C, most negative of the cases | MC |  | kNm
5.4 | Moment at support D, most negative of the cases | MD |  | kNm
5.4 | Moment at support E, most negative of the cases | ME |  | kNm
5.4 | Largest moment in span 1, worst of the cases | M1 |  | kNm
5.4 | Largest moment in span 2, worst of the cases | M2 |  | kNm
5.4 | Largest moment in span 3, worst of the cases | M3 |  | kNm
5.4 | Largest moment in span 4, worst of the cases | M4 |  | kNm
5.4 | Largest moment in span 5, worst of the cases | M5 |  | kNm
| Largest shear at support A | VA |  | kN
| Largest shear at support B | VB |  | kN
| Largest shear at support C | VC |  | kN
| Largest shear at support D | VD |  | kN
| Largest shear at support E | VE |  | kN
| Largest shear at support F | VF |  | kN
| Reaction at support A (max / min) | RA |  | kN
| Reaction at support B (max / min) | RB |  | kN
| Reaction at support C (max / min) | RC |  | kN
| Reaction at support D (max / min) | RD |  | kN
| Reaction at support E (max / min) | RE |  | kN
| Reaction at support F (max / min) | RF |  | kN
| Largest sagging moment (0: none) | Mspan |  | kNm
| Largest hogging moment, as a magnitude (0: none) | Msup |  | kNm
| Largest shear | Vmax |  | kN
| Largest reaction | Rmax |  | kN
| Smallest reaction | Rmin |  | kN
Elastic moments, no redistribution. Redistribution (5.5) has to be applied to each load case on its own, with the shears and reactions recalculated and the envelope formed again; 5.5(4) also limits the spans (adjacent spans within 0.5 to 2 times each other) and needs the xu / d check. It is not done here. Shears are at the support centrelines. 6.2.1(8): for a member under a mainly uniform load the design shear need not be checked closer than d to the support face; any shear reinforcement required must be continued to the support, and VEd at the face must not exceed VRd,max. Anchor the bottom bars at the supports separately (9.2.1.4).
Prepared with NA Engineering calculation tools · naengineering.uk · adrian@naengineering.uk. Free for use by competent engineers; see the About sheet for scope and disclaimer.

## Geometry (hidden)
Coordinates for the live drawings (mm). Generated - do not edit.
| beam | support A | support B | support C | support D | support E | support F | udl | dim | dim | dim | dim | dim | SFD axis | BMD axis | Vmax | Vmin | Mmax | Mmin | peak 1 | peak 2 | peak 3 | peak 4 | peak 5 | frame