## About
Structural design · RC modelling & detailing · Steel detailing
Column load take-down
Axial load storey by storey · imposed load reduction · EN 1991-1-1 6.3.1.2 with the UK or Polish NA
Reference | NAE-RC-019 · version 1.0
Standards | BS EN 1991-1-1:2002 / PN-EN 1991-1-1:2004, 6.2.2(2) and 6.3.1.2(11) · gravity loads factored on the basis of EN 1990 (6.10)
National Annex | Selectable: NA to BS EN 1991-1-1:2002 (NA.2.5, NA.2.6) or PN-EN 1991-1-1:2004 with Ap1:2010, National Annex NA (formerly NB): NB.1 sets only Table 6.2, NB.2 makes no national provision for 6.3.1.2, so the recommended equation 6.2 applies
Issued | 30 October 2026
What it does
Characteristic and design axial force in an internal or edge column, storey by storey from the roof down: roof and floor loads on the area the column supports, walls or cladding carried at each floor and the column's own weight. The imposed floor load is reduced by the area or by the number of storeys, as the National Annex allows, and the design force at the foot of every storey is drawn on the elevation. Use NEd in NAE-RC-008 Column design or NAE-RC-006 Pad footing.
How to use
1. Open the Calculation sheet and select the National Annex. 2. Fill in the shaded input cells. Everything else is calculated. 3. Read the Results block; every step below it quotes its clause. Print or save as PDF for your calculation package.
Scope and limitations
One column of constant section with the same supported area A and the same loads on every floor (typical floors), a roof with its own area and loads, and n suspended floors (1 to 12). Reduction of the imposed floor load, categories A to D only, n = suspended floors above the section: UK NA αA = 1 − A/1000 ≥ 0.75 with A the floor area supported (n A), or αn = 1.1 − n/10 (n ≤ 5), 0.6 (n ≤ 10), 0.5; the smaller, never both (NA.2.6). PN-EN: αn = (2 + (n − 2) ψ0)/n for n > 2, else 1, ψ0 = 0.7 (6.2.2(2), 6.3.1.2(11)); the area factor αA is for floors and is not used for the column. Roof loads are not reduced. Design force NEd = γG Gk + γQ Qk with every variable load at its full value: a conservative gravity-load combination based on (6.10), the ψ0 reduction of accompanying actions omitted. Loads determined from the known use do not qualify for reduction: then choose no reduction. Only the gravity loads entered are included; this is not the complete design envelope of a column or foundation (wind, frame moments, eccentricity, transfer structures are for the user).
Further reading and independent cross-check
• BS EN 1991-1-1:2002, 6.3.1.2(10), (11) and the UK NA, NA.2.5 and NA.2.6. • PN-EN 1991-1-1:2004 and Ap1:2010, National Annex NA (formerly NB). • IStructE, Manual for the design of concrete building structures to Eurocode 2 (load take-down). NA Engineering is not affiliated with The Concrete Centre or CIRIA; their publications are referenced for information only.
About NA Engineering
NA Engineering is a structural engineering consultancy delivering structural design, reinforced concrete modelling and detailing, and steel detailing for residential, commercial, infrastructure, energy and refurbishment projects. We share tools like this one because good engineering should be transparent: every formula here is visible and referenced. If you need a design, a check or a full detailing package, talk to us.
Website | naengineering.uk
Email | adrian@naengineering.uk
Phone | +48 505 844 422
LinkedIn | linkedin.com/company/naengineering
Disclaimer
This spreadsheet is provided free of charge, as is, for use by competent engineers. It does not replace engineering judgement. The user is responsible for the input, for checking that the method suits the element being designed and for verifying the results. NA Engineering accepts no liability for any loss arising from its use. Sheets are password-protected and the workbook structure is locked so that the formulas and the NA Engineering details cannot be changed; only the shaded input cells can be edited.
Revision history
v1.0 | 30 Oct 2026 · First issue

## Calculation
Column load take-down
NAE-RC-019 v1.0 · naengineering.uk · adrian@naengineering.uk · +48 505 844 422
Project |  | Job no.
Element |  | Made by
Date |  | Checked
Inputs · building |  |  |  |  | Characteristic values
| National Annex |  | UK NA (BS EN)
| Imposed load category (Table 6.1) |  | B offices
6.3.1.2 | Reduce the imposed floor load? |  | Yes
| Number of suspended floors below the roof | n | 4
| Storey height, floor to floor | hs | 3500 | mm
Inputs · loads on the column
| Floor area supported by the column, each floor | A | 36 | m²
| Floor permanent load (excludes Gw and column weight) | gk | 7.5 | kN/m²
6.3.1.2(8) | Floor imposed load (with the movable partition allowance) | qk | 3.5 | kN/m²
| Roof area supported by the column | Ar | 36 | m²
| Roof permanent load (include roof plant and parapets) | gk,r | 6 | kN/m²
| Roof imposed load or snow, the larger | qk,r | 1.5 | kN/m²
| Walls or cladding on the column, each floor (not in gk) | Gw | 20 | kN
| Column width | b | 400 | mm
| Column depth | h | 400 | mm
EN 1990 A1.2(B) | Partial factor, permanent | γG | 1.35
EN 1990 A1.2(B) | Partial factor, variable | γQ | 1.5
Inputs valid and consistent
Results · foot of the lowest storey
| Design axial force (gravity loads, conservative (6.10)) | NEd |  | kN
| Characteristic permanent load | Gk |  | kN
| Characteristic imposed load, reduced | Qk |  | kN
| Imposed load reduction factor, floors | α
| Mean axial stress NEd / Ac | σc |  | MPa
Your column, storeys to scale · design axial force NEd at the foot of every storey (kN)
Calculation
| Column self weight per storey 25 kN/m³ × b h hs | Gc |  | kN
| Roof load on the column Ar gk,r / Ar qk,r | Gr / Q_r |  | kN
| Floor load on the column A gk + Gw / A qk | Gf / Q_f |  | kN
Column below floor t from the top: t suspended floors plus the roof above it and t + 1 column storeys down to the section. Gk = Ar gk,r + t (A gk + Gw) + (t + 1) Gc; Qk = Ar qk,r + α t A qk; NEd = γG Gk + γQ Qk, every variable load in full (conservative, based on (6.10)). α: UK NA min(1 − tA/1000 ≥ 0.75; 1.1 − t/10 (t ≤ 5), 0.6 (t ≤ 10), 0.5); PN-EN (2 + (t − 2) ψ0)/t for t > 2, else 1. Right-hand column: α and the characteristic loads.
| Column below the roof | NEd,0 |  | kN
6.3.1.2 | Column below floor 1 from the top | NEd,1 |  | kN
6.3.1.2 | Column below floor 2 from the top | NEd,2 |  | kN
6.3.1.2 | Column below floor 3 from the top | NEd,3 |  | kN
6.3.1.2 | Column below floor 4 from the top | NEd,4 |  | kN
6.3.1.2 | Column below floor 5 from the top | NEd,5 |  | kN
6.3.1.2 | Column below floor 6 from the top | NEd,6 |  | kN
6.3.1.2 | Column below floor 7 from the top | NEd,7 |  | kN
6.3.1.2 | Column below floor 8 from the top | NEd,8 |  | kN
6.3.1.2 | Column below floor 9 from the top | NEd,9 |  | kN
6.3.1.2 | Column below floor 10 from the top | NEd,10 |  | kN
6.3.1.2 | Column below floor 11 from the top | NEd,11 |  | kN
6.3.1.2 | Column below floor 12 from the top | NEd,12 |  | kN
Floors are counted from the top: the last row in use is the column at the foot of the building. The category limits the reduction to A to D (ψ0 = 0.7); storage (E) does not qualify.
Prepared with NA Engineering calculation tools · naengineering.uk · adrian@naengineering.uk. Free for use by competent engineers; see the About sheet for scope and disclaimer.

## Geometry (hidden)
Coordinates for the live drawings (mm). Generated - do not edit.
| ground | column | level 0 | N0 | level 1 | N1 | level 2 | N2 | level 3 | N3 | level 4 | N4 | level 5 | N5 | level 6 | N6 | level 7 | N7 | level 8 | N8 | level 9 | N9 | level 10 | N10 | level 11 | N11 | level 12 | N12 | dim | frame