## About
Structural design · RC modelling & detailing · Steel detailing
Basement wall
Wall propped by the floor slab · earth pressure at rest, ground water and surcharge · EN 1997-1, EN 1992-1-1
Reference | NAE-RC-020 · version 1.0
Standards | BS EN 1992-1-1:2004 with UK NA · PN-EN 1992-1-1:2008 with Polish NA (NDP sources listed on the NDP sheet) · EN 1997-1 9.5 (earth pressure at rest), UK DA1 / PL DA2 · EN 1990 (6.10)
National Annex | Selectable: UK NA to BS EN 1992-1-1 or Polish NA to PN-EN 1992-1-1
Issued | 30 October 2026
What it does
A basement wall spanning vertically between the ground floor slab (a prop at the top) and the basement slab, pinned or fixed at the base, under the earth pressure at rest, the ground water and a surcharge on the ground behind it. The sheet gives the reactions, the largest span moment and where it occurs, the moment at a fixed base and the shear, and checks the vertical reinforcement of both faces and the shear without links, with the pressure and moment diagrams drawn to scale.
How to use
1. Open the Calculation sheet and select the National Annex. 2. Fill in the shaded input cells. Everything else is calculated. 3. Read the Results block; every step below it quotes its clause. Print or save as PDF for your calculation package.
Scope and limitations
Lateral loads only: a 1 m strip spanning vertically, constant thickness, rigid supports, the top prop in place (construction stages before it acts are not covered). The axial load from above, its eccentricity and second order effects (5.8, 6.1) need a separate column-type check of the wall; so do the inside water pressure, the self weight, cracking (water-resisting walls: BS EN 1992-3 and CIRIA C766), the horizontal bars, the joints, links in the wall and the global stability of the basement (uplift, sliding). Level ground at or below the top support with a uniform surcharge q; one soil, drained, c' = 0, normally consolidated: K0 = 1 − sin φ' (EN 1997-1 9.5.2(3)); compaction pressures are outside the scope. Unit weight γ above the water level, γsat below; hydrostatic water, γw = 9.81 kN/m³. Enter the design water level: the highest that can occur in the design life, drainage failure included (EN 1997-1 2.4.6.1). Factor sets: (1) the γG and γQ entered on the earth and water and on K0 q, with the characteristic φ': UK DA1 combination 1 (1.35, 1.5) and PL DA2 (A1 + M1; with the Polish NA the less favourable of 6.10a / 6.10b governs, and 1.35 / 1.5 is the conservative single expression); (2) UK only, DA1 combination 2: γG = 1.0, γQ = 1.3, tan φ'd = tan φ' / 1.25. Sources: NA+A1:2014 to BS EN 1997-1:2004+A1:2013 (Design Approach 1, factors of Annex A.3); PN-EN 1997-1:2008 with Ap2:2010, NA.2.6 (DA2 for GEO, bearing as DA2*; the action factors of A1 are used here for the STR design of the wall, whose resistance follows PN-EN 1992-1-1); PN-EN 1990:2004 with its National Annex (the less favourable of 6.10a and 6.10b). Each result is the worst of the sets on its own; they are not simultaneous actions. A real base is neither pinned nor fixed: check both if in doubt. The second-generation EN 1997-1:2024 and EN 1992-1-1:2023 are not yet implemented.
Further reading and independent cross-check
• The Concrete Centre, How to design concrete structures using Eurocode 2: Retaining walls / basements. • The Institution of Structural Engineers, Design of basements; CIRIA C766 for crack control. • The Concrete Centre, RC Spreadsheets v4, TCC61 Basement wall (licensed product) can be used as an independent cross-check. NA Engineering is not affiliated with The Concrete Centre or CIRIA; their publications are referenced for information only.
About NA Engineering
NA Engineering is a structural engineering consultancy delivering structural design, reinforced concrete modelling and detailing, and steel detailing for residential, commercial, infrastructure, energy and refurbishment projects. We share tools like this one because good engineering should be transparent: every formula here is visible and referenced. If you need a design, a check or a full detailing package, talk to us.
Website | naengineering.uk
Email | adrian@naengineering.uk
Phone | +48 505 844 422
LinkedIn | linkedin.com/company/naengineering
Disclaimer
This spreadsheet is provided free of charge, as is, for use by competent engineers. It does not replace engineering judgement. The user is responsible for the input, for checking that the method suits the element being designed and for verifying the results. NA Engineering accepts no liability for any loss arising from its use. Sheets are password-protected and the workbook structure is locked so that the formulas and the NA Engineering details cannot be changed; only the shaded input cells can be edited.
Revision history
v1.0 | 30 Oct 2026 · First issue

## Calculation
Basement wall
NAE-RC-020 v1.0 · naengineering.uk · adrian@naengineering.uk · +48 505 844 422
Project |  | Job no.
Element |  | Made by
Date |  | Checked
Inputs · wall and reinforcement |  |  |  |  | Shaded cells only
| National Annex |  | UK NA (BS EN)
Table 3.1 | Concrete strength class |  | C32/40
3.2.2 | Reinforcement characteristic yield strength (≤ 500 MPa) | fyk | 500 | MPa
8.2(2) | Maximum aggregate size | dg | 20 | mm
| Span between the supports (top slab to the base slab) | L | 3500 | mm
| Wall thickness | t | 300 | mm
| Support at the base |  | Pinned
4.4.1 | Nominal cover to the vertical bars | cnom | 45 | mm
| Inner face vertical bars: diameter | φin | 12 | mm
| Inner face vertical bars: spacing | sin | 200 | mm
| Soil face vertical bars: diameter | φout | 12 | mm
| Soil face vertical bars: spacing | sout | 200 | mm
Inputs · soil, water and loads |  |  |  |  | Characteristic values
| Ground level below the top support | h0 | 300 | mm
EN 1997-1 2.4.6.1 | Design water level below the ground (large: dry) | zw | 1500 | mm
| Soil unit weight above the water level | γ | 19 | kN/m³
| Soil saturated unit weight | γsat | 20 | kN/m³
| Soil angle of shearing resistance | φ'k | 30 | °
| Surcharge on the ground (variable) | q | 10 | kPa
EN 1990 A1.2(B) | Partial factor, permanent (earth and water), set 1 | γG | 1.35
EN 1990 A1.2(B) | Partial factor, variable (surcharge), set 1 | γQ | 1.5
Inputs valid and consistent
Results
| Largest span moment (tension on the inner face) | MEd,span |  | kNm/m
| Moment at the base (tension on the soil face) | MEd,base |  | kNm/m
| Largest shear (at a support) | VEd |  | kN/m
| Vertical reinforcement inner and soil faces |  |  | mm²/m
Your wall, to scale · design pressure on the soil side (red) and bending moment (dark), tension on the inner face to the right · set 1 solid, UK DA1 combination 2 dashed
Calculation · pressures and actions (per metre run)
9.5.2(3) | Coefficient of earth pressure at rest 1 − sin φ' | K0
UK DA1-2 | Set 2: K0 with tan φ'd = tan φ' / 1.25 (M2) | K0,d
p(z) = γQ K0 q + γG [K0 γ z1 + (K0 (γsat − γw) + γw) z2], z1 depth above the water level, z2 below it; no pressure above the ground. Set 1: the γG, γQ entered, K0; set 2 (UK DA1 combination 2): γG = 1.0, γQ = 1.3, K0,d.
| Set 1: design pressure at the base | pb |  | kPa
| Set 1: total load on the wall ∫ p | W |  | kN/m
| Set 1: reaction at the top support (prop force) | Rtop |  | kN/m
| Set 1: reaction at the base | Rbase |  | kN/m
| Set 1: depth of the largest span moment (V = 0) | x |  | m
| Set 1: largest span moment | Mspan |  | kNm/m
| Set 1: moment at the base (pinned: 0) | Mbase |  | kNm/m
| Set 2 (UK): design pressure at the base | pb |  | kPa
| Set 2 (UK): total load on the wall ∫ p | W |  | kN/m
| Set 2 (UK): reaction at the top support (prop force) | Rtop |  | kN/m
| Set 2 (UK): reaction at the base | Rbase |  | kN/m
| Set 2 (UK): depth of the largest span moment (V = 0) | x |  | m
| Set 2 (UK): largest span moment | Mspan |  | kNm/m
| Set 2 (UK): moment at the base (pinned: 0) | Mbase |  | kNm/m
| Largest span moment (worst set) | Mspan |  | kNm/m
| Moment at the base (worst set) | Mbase |  | kNm/m
| Largest shear max(R_top; R_base), worst set | VEd |  | kN/m
Exact integration: 3-point Gauss on each part where the pressure is linear. Fixed base: the prop force makes the deflection at the top zero, R = ∫ p b² (3L − b) / (2L³) dξ with b = L − ξ (constant EI). The maximum span moment lies where the shear is zero, solved exactly in the part where the shear changes sign.
Calculation · EN 1992-1-1 (STR)
2.4.2.4(1) | Partial factor, concrete | γc |  |  | NDP sheet
2.4.2.4(1) | Partial factor, reinforcement | γs |  |  | NDP sheet
3.1.6(1) | Coefficient on compressive strength (flexure) | αcc |  |  | NDP sheet
6.2.2(1), 6.4.4(1) | Coefficient 0.18 / γc | CRd,c |  |  | NDP sheet
Table 3.1 | Characteristic cylinder strength | fck |  | MPa
Table 3.1 | Mean tensile strength | fctm |  | MPa
3.1.6(1) | Design compressive strength αcc fck / γc | fcd |  | MPa
3.2.7 | Design yield strength | fyd |  | MPa
5.6.3 | Limit on K without compression bars (ξ ≤ 0.45) | K'
8.2(2) | Minimum clear gap max(φ; dg + 5; 20) | amin |  | mm
| Inner face: effective depth t − c − φ/2 | d |  | mm
| Inner face: K = M / (b d² fck) | K
3.1.7(3) | Inner face: lever arm d (1 − 0.4ξ) ≤ 0.95 d | z |  | mm
| Inner face: As required M / (fyd z) | As,req |  | mm²/m
(9.1N) | Inner face: As,min max(0.26 fctm/fyk; 0.0013) b d | As,min |  | mm²/m
| Inner face: As provided 1000 π φ² / (4 s) (span) | As,prov |  | mm²/m
(6.2) | Inner face: VRd,c (no links) | VRd,c |  | kN/m
9.3.1.1(3) | Inner face: maximum bar spacing | smax |  | mm
| Inner face: bending As,prov ≥ max(As,req; As,min) | As |  | mm²/m
(6.2) | Inner face: shear VEd ≤ VRd,c | VEd |  | kN/m
9.3.1.1(3) | Inner face: spacing ≤ s_max, clear gap ≥ a_min, As ≤ 0.04 Ac | s |  | mm
| Soil face: effective depth t − c − φ/2 | d |  | mm
| Soil face: K = M / (b d² fck) | K
3.1.7(3) | Soil face: lever arm d (1 − 0.4ξ) ≤ 0.95 d | z |  | mm
| Soil face: As required M / (fyd z) | As,req |  | mm²/m
(9.1N) | Soil face: As,min max(0.26 fctm/fyk; 0.0013) b d | As,min |  | mm²/m
| Soil face: As provided 1000 π φ² / (4 s) (base) | As,prov |  | mm²/m
(6.2) | Soil face: VRd,c (no links) | VRd,c |  | kN/m
9.3.1.1(3), 9.6.2(3) | Soil face: maximum bar spacing | smax |  | mm
| Soil face: bending As,prov ≥ max(As,req; As,min) | As |  | mm²/m
(6.2) | Soil face: shear VEd ≤ VRd,c | VEd |  | kN/m
9.3.1.1(3), 9.6.2(3) | Soil face: spacing ≤ s_max, clear gap ≥ a_min, As ≤ 0.04 Ac | s |  | mm
9.6.2(2) | Wall minimum: each face ≥ 0.001 Ac (half of 0.002 Ac) | As,min |  | mm²/m
9.6.2(1) | Wall maximum: both faces ≤ 0.04 Ac | As,v |  | mm²/m
The soil face is designed for the base moment; for a pinned base it carries the wall minimum. VRd,c with the bars of each face anchored beyond the section (6.2.2(1)); the shear is taken at the support centreline (conservative, 6.2.1(8)). The thickness check keeps a clear gap between the two layers of vertical bars, measured with the cover to the vertical bars (horizontal bars inside them).
Prepared with NA Engineering calculation tools · naengineering.uk · adrian@naengineering.uk. Free for use by competent engineers; see the About sheet for scope and disclaimer.

## Geometry (hidden)
Coordinates for the live drawings (mm). Generated - do not edit.
| wall | top slab | base slab | fixity | ground | water | pressure 1 | pressure 2 | BMD axis | BMD 1 | BMD 2 | Mmax | dim | dim | frame

## NDP
Nationally Determined Parameters
Values used by the Calculation sheet for the selected National Annex. Sources: UK NA to BS EN 1992-1-1:2004, Table NA.1; PN-EN 1992-1-1:2008, Załącznik krajowy NA. Edit only if your project specifies different values.
Parameter | Clause | UK NA | PL NA | Notes
Partial factor, concrete γc | 2.4.2.4(1) | 1.5 | 1.4 | Persistent & transient. UK NA: recommended; PL: NA.2, Table NA.2
Partial factor, reinforcement γs | 2.4.2.4(1) | 1.15 | 1.15 | UK NA: recommended; PL: NA.2, Table NA.2
αcc (compression in flexure / axial) | 3.1.6(1) | 0.85 | 1 | UK NA: 0.85; PL: recommended (NA.9)
αcc,pl (plain concrete, compression) | 12.3.1(1) | 0.6 | 0.8 | UK NA Table NA.1: 0.6; PL: recommended (NA.9)
αcc (shear and punching) | 3.1.6(1) | 1 | 1 | UK NA: 1.0 for other phenomena; PL: recommended (NA.9)
αct (design tensile strength) | 3.1.6(2) | 1 | 1 | Recommended value in both annexes
CRd,c numerator (CRd,c = value / γc) | 6.2.2(1), 6.4.4(1) | 0.18 | 0.18 | Recommended value in both annexes
k1 (axial stress term, punching) | 6.4.4(1) | 0.1 | 0.1 | Recommended value in both annexes
vRd,max factor (vRd,max = factor · ν · fcd) | 6.4.5(3) | 0.5 | 0.4 | UK NA: 0.5 ν fcd; PL: recommended value (NA.9), 0.4 ν fcd since EN 1992-1-1 AC:2010 (PN-EN 1992-1-1:2008/AC:2011)
kmax (vEd ≤ kmax · vRd,c at u1) | 6.4.5 | 2 | 1.5 | UK NA 6.4.5(3): 2 vRd,c. PL: no limit in PN-EN 1992-1-1:2008; 1.5 (A1:2014 recommendation) applied conservatively
φlarge (large bar threshold, mm) | 8.8(1) | 40 | 32 | UK NA: 40 mm; PL: 32 mm recommended (NA.9)
cot θ upper limit (variable strut) | 6.2.3(2) | 2.5 | 2 | UK NA: 2.5 (1.25 with axial tension); PL: NA.4, 1 ≤ cot θ ≤ 2.0
k1 (x/d limit, δ ≥ k1 + k2 xu/d) | 5.5(4) | 0.4 | 0.44 | UK NA for fyk ≤ 500 MPa; PL: recommended (NA.9)
k2 (x/d limit, εcu2 = 0.0035) | 5.5(4) | 1 | 1.25 | UK NA: 0.6 + 0.0014/εcu2; PL: 1.25(0.6 + 0.0014/εcu2)
Upper limit on the (310/σs) factor (0 = none) | 7.4.2(2) | 1.5 | 0 | UK NA Table NA.5 Note 5: (310/σs) or (500/fyk)(As,prov/As,req) ≤ 1.5; PL: none
L/d not to exceed 40 K (1 = applies) | 7.4.2(2) | 1 | 0 | UK NA Table NA.5 Note 6; not in EN text
φmin (longitudinal bars in columns, mm) | 9.5.2(1) | 12 | 6 | UK NA: 12 mm; PL: NA.6, 6 mm
k3 (crack spacing) | 7.3.4(3) | 3.4 | 3.4 | Recommended value in both annexes
k4 (crack spacing) | 7.3.4(3) | 0.425 | 0.425 | Recommended value in both annexes
k1 (concrete stress, characteristic; XD, XF, XS) | 7.2(2) | 0.6 | 1 | UK NA: recommended; PL: NA.5, k1 = 1.0
k2 (concrete stress, quasi-permanent; linear creep) | 7.2(3) | 0.45 | 0.45 | Recommended value in both annexes (UK NA; PL NA.9)
k3 (steel stress, characteristic) | 7.2(5) | 0.8 | 0.8 | Recommended value in both annexes (UK NA; PL NA.9)
k4 (steel stress, imposed deformation) | 7.2(5) | 1 | 1 | Recommended value in both annexes (UK NA; PL NA.9)