## About
Structural design · RC modelling & detailing · Steel detailing
Ribbed slab
One-way ribbed slab, one rib as a T-beam · EN 1992-1-1 §5.3.2, §6.1, §6.2, §7.4, §9.2 · UK NA / PN-EN
Reference | NAE-RC-021 · version 1.0
Standards | BS EN 1992-1-1:2004 with UK NA · PN-EN 1992-1-1:2008 with Polish NA (NDP sources listed on the NDP sheet)
National Annex | Selectable: UK NA to BS EN 1992-1-1 or Polish NA to PN-EN 1992-1-1
Issued | 30 October 2026
What it does
Design of one rib of a one-way ribbed slab as a T-beam: design moments and shears per rib for a simply supported or continuous span, the effective flange width, span bending with the flange in compression, support bending with the rib in compression, shear in the rib with or without links, longitudinal shear between the rib and the topping, deflection by the span to depth ratio and the detailing of the rib and the topping.
How to use
1. Open the Calculation sheet and select the National Annex. 2. Fill in the shaded input cells. Everything else is calculated. 3. Read the Results block; every step below it quotes its clause. Print or save as PDF for your calculation package.
Scope and limitations
Uniformly loaded one-way ribbed slab, constant rectangular ribs (tapered ribs: enter the smallest width and add the extra concrete to gk), solid zones and trough formers not modelled. Simply supported spans from statics; continuous spans from the coefficients for beams of Concise Eurocode 2 Table 15.3 (all and alternate spans loaded, 15 % redistribution at the supports, δ = 0.85), which apply only where Qk ≤ Gk, the load is substantially uniform and there are at least three spans (two-span option: support 0.106, shear 0.63) with the shortest ≥ 0.85 the longest: Qk ≤ Gk is checked and the rest must be confirmed with the input provided, otherwise every coefficient result fails. The coefficient method is a UK simplification of a redistributed linear analysis (5.5); its use under the PL annex is the designer's decision. Interior spans take 0.55 for the shears (the five-span centre span value). Effective flange width by 5.3.2.1 with l0 of Figure 5.2 (0.85 l end span, 0.7 l interior, 0.15 (l1 + l2) ≈ 0.3 l at a support). Rectangular stress block (λ = 0.8, η = 1), no compression bars; where the block runs below the topping the flange and the rib are taken separately. The top bars are designed in the rib width (rib in compression), lie under both layers of the mesh and are spread evenly over the effective flange width at the support (9.2.1.2(2)); at an outer support they are designed for 25 % of the span moment (9.2.1.2(1), UK NA value, applied to both annexes: the recommended value is 0.15), always with As,min. Shear at the support centreline (conservative): without links VRd,c (6.2.2) with the bars in tension there, assumed anchored beyond the section; minimum links are omitted (6.2.1(4)) only where the slab meets 5.3.1(6), transverse ribs included, so that the load can redistribute transversely; otherwise, and where VEd > VRd,c, two-leg links by the variable strut method (6.2.3) with the longitudinal and transverse spacing limits of 9.2.2. Longitudinal shear in the topping (6.2.4): the compression flange in the span, from the outstand force of the stress block at the largest moment and at 0.75 of it (parabolic moment, Δx = l0/4), and the tension flange at each continuous support, from the support moment and shear of the coefficients (contraflexure point, Δx half of that distance), with θf = 45° and the relaxation of 6.2.4(6) not used (both conservative); the mesh is the transverse steel. Deflection by (7.16) with ρ on the concrete above the tension bars (Concise EC2 10.5.2), the flanged-section factor (0.8 for beff/bw ≥ 3, interpolated below), the 7/l and steel stress factors. Concrete classes up to C50/60, fyk ≤ 500 MPa; spans of at least 3 h (shorter: a deep beam, 5.3.1(3)). Enter the design span: for Table 15.3 the largest of the spans. The design of transverse ribs, the topping spanning between the ribs under point loads, crack widths, fire (Table 5.9 / 5.11 of EN 1992-1-2) and openings are separate checks. The second-generation EN 1992-1-1:2023 is not yet implemented.
Further reading and independent cross-check
• The Concrete Centre, How to design concrete structures using Eurocode 2: Slabs (ribbed slabs) and Beams (flanged beams). • The Concrete Centre, Concise Eurocode 2, Table 15.3 and section 10.5. • The Concrete Centre, RC Spreadsheets v4, TCC32 Ribbed slabs (licensed product) can be used as an independent cross-check. NA Engineering is not affiliated with The Concrete Centre or CIRIA; their publications are referenced for information only.
About NA Engineering
NA Engineering is a structural engineering consultancy delivering structural design, reinforced concrete modelling and detailing, and steel detailing for residential, commercial, infrastructure, energy and refurbishment projects. We share tools like this one because good engineering should be transparent: every formula here is visible and referenced. If you need a design, a check or a full detailing package, talk to us.
Website | naengineering.uk
Email | adrian@naengineering.uk
Phone | +48 505 844 422
LinkedIn | linkedin.com/company/naengineering
Disclaimer
This spreadsheet is provided free of charge, as is, for use by competent engineers. It does not replace engineering judgement. The user is responsible for the input, for checking that the method suits the element being designed and for verifying the results. NA Engineering accepts no liability for any loss arising from its use. Sheets are password-protected and the workbook structure is locked so that the formulas and the NA Engineering details cannot be changed; only the shaded input cells can be edited.
Revision history
v1.0 | 30 Oct 2026 · First issue

## Calculation
Ribbed slab
NAE-RC-021 v1.0 · naengineering.uk · adrian@naengineering.uk · +48 505 844 422
Project |  | Job no.
Element |  | Made by
Date |  | Checked
Inputs · slab and reinforcement |  |  |  |  | Shaded cells only
| National Annex |  | UK NA (BS EN)
Table 3.1 | Concrete strength class |  | C32/40
3.2.2 | Reinforcement characteristic yield strength (≤ 500 MPa, bars and links) | fyk | 500 | MPa
8.2(2) | Maximum aggregate size | dg | 20 | mm
| Span type |  | Interior span |  | Continuous: Concise EC2 Table 15.3
| Table 15.3 conditions met (≥ 3 similar spans or 2 spans, uniform load) |  | Yes |  | Continuous spans only
5.3.2.2 | Effective span (Table 15.3: the largest span) | l | 7500 | mm
| Rib spacing (centres) | s | 750 | mm
| Rib width | bw | 150 | mm | Tapered: smallest width
| Overall depth | h | 350 | mm
| Topping thickness (flange) | hf | 100 | mm
4.4.1 | Nominal cover (to the links or the outer bars) | cnom | 25 | mm
| Bottom bars per rib: number | nb | 2
| Bottom bars: diameter | φb | 16 | mm
| Top bars per rib (supports): number | nt | 2
| Top bars: diameter | φt | 16 | mm
| Links in the rib, two legs: diameter (0 = none) | φw | 6 | mm
| Links: spacing | sw | 200 | mm | Used if φw > 0
| Topping mesh: wire diameter (both ways) | φm | 7 | mm
| Topping mesh: spacing | sm | 200 | mm
5.3.1(6) | Transverse ribs at a clear spacing ≤ 10 h? |  | Yes |  | No: ribs designed as beams
Inputs · loads |  |  |  |  | Characteristic, per m²
| Permanent load in addition to the self weight | gk | 1.5 | kN/m²
| Variable load | qk | 3.5 | kN/m²
EN 1990 A1.2(B) | Partial factor, permanent | γG | 1.35
EN 1990 A1.2(B) | Partial factor, variable | γQ | 1.5
7.4.2(2) | Brittle partitions on a span over 7 m? |  | No
Inputs valid and consistent
Results · per rib
Span bending As,req / As,prov (flange in compression)
Support bending As,req / As,prov (rib in compression)
Shear in the rib VEd / VRd (VRd,c; links where needed)
Links in the rib (VEd / VRd,c; slab to 5.3.1(6))
| Longitudinal shear, rib to topping vEd | vEd |  | MPa
Deflection actual l/d ÷ limiting l/d
| Detailing (bar gaps, mesh, links, As,max) |  |  | mm²
| Ribbed slab to 5.3.1(6) (spacing, rib depth, topping, transverse ribs) | hf |  | mm
Table 15.3 conditions (continuous spans) Qk / Gk
Your rib, to scale · elevation, load and design moments per rib (schematic: sagging below, hogging above)
Cross-section, to scale · two ribs, topping and mesh, bars and links as entered, effective flange width at mid-span
Calculation · loads and actions (per rib)
2.4.2.4(1) | Partial factor, concrete | γc |  |  | NDP sheet
2.4.2.4(1) | Partial factor, reinforcement | γs |  |  | NDP sheet
3.1.6(1) | Coefficient on compressive strength (flexure) | αcc |  |  | NDP sheet
3.1.6(1) | Coefficient on compressive strength (shear) | αcc |  |  | NDP sheet
6.2.2(1), 6.4.4(1) | Coefficient 0.18 / γc | CRd,c |  |  | NDP sheet
6.2.3(2) | Upper limit of cot θ | cot θmax |  |  | NDP sheet
5.5(4) | Coefficient for x/d limit | k1 |  |  | NDP sheet
5.5(4) | Coefficient for x/d limit | k2 |  |  | NDP sheet
7.4.2(2) | Upper limit on the stress / area factor |  |  |  | NDP sheet
7.4.2(2) | L/d ≤ 40K applies (1 = yes) |  |  |  | NDP sheet
Table 3.1 | Characteristic cylinder strength | fck |  | MPa
Table 3.1 | Mean tensile strength | fctm |  | MPa
3.1.6(1) | Design compressive strength αcc fck / γc | fcd |  | MPa
3.2.7 | Design yield strength | fyd |  | MPa
| Self weight 25 (hf + bw (h − hf) / s) | gsw |  | kN/m²
EN 1990 (6.10) | Permanent design load per rib γG (gk + gsw) s | wG |  | kN/m
EN 1990 (6.10) | Variable design load per rib γQ qk s | wQ |  | kN/m
| Total design load per rib | w |  | kN/m
Table 15.3 | Span moment (cG wG + cQ wQ) l² | Mspan |  | kNm
Table 15.3 | Left support moment (hogging) | Mleft |  | kNm
Table 15.3 | Right support moment (hogging) | Mright |  | kNm
Table 15.3 | Shear at the left support | Vleft |  | kN
Table 15.3 | Shear at the right support | Vright |  | kN
Calculation · effective flange and bending
5.5(4) | Redistribution ratio implied (1.0, or 0.85 for Table 15.3) | δ
5.5(4) | Limiting neutral axis depth min((δ − k1)/k2; εcu/(εcu + εyd)) | xu/d
3.1.7(3) | Limiting K (αcc/γc) 0.8ξ (1 − 0.4ξ) | K'
| Effective depth, bottom bars h − c − φw − φb/2 | db |  | mm
| Effective depth, top bars h − c − max(2φm; φw) − φt/2 | dt |  | mm | Under both mesh layers
Figure 5.2 | Distance between zero moments in the span (1.0 / 0.85 / 0.7) l | l0 |  | mm
5.3.2.1(3) | Half the clear distance between ribs (s − bw)/2 | b1 |  | mm
(5.7a) | Flange outstand min(0.2 b1 + 0.1 l0; 0.2 l0; b1) | beff,1 |  | mm
(5.7) | Effective flange width, span bw + 2 b_eff,1 | beff |  | mm
(5.7) | Effective flange width at a support (l0 = 0.3 l, for As,min) | beff,s |  | mm
| Moment with the stress block filling the topping fcd beff hf (d − hf/2) | Mf |  | kNm
3.1.7(3) | Span: stress block depth (in the topping if M ≤ Mf) | λx |  | mm | N/A: rib too small
5.5(4) | Span: neutral axis depth ratio λx / (0.8 d) | x/d
| Span: As required (flange and rib forces) / fyd | As,req |  | mm² | z ≤ 0.95 d
(9.1N) | Span: As,min max(0.26 fctm/fyk; 0.0013) bw d | As,min |  | mm²
| Span: As provided nb π φb² / 4 | As,prov |  | mm²
| Span: As,prov ≥ max(As,req; As,min) | As |  | mm²
9.2.1.2(1) | Support design moment max(hogging; 25 % of the span moment at an outer support) | Mtop |  | kNm
| Support: K = M / (bw d² fck) | K
3.1.7(3) | Support: lever arm ≤ 0.95 d | z |  | mm | N/A: K > K'
| Support: As required M / (fyd z) | As,req |  | mm²
(9.1N) | Support: As,min max(0.26 fctm/fyk; 0.0013) beff,s d (flange in tension) | As,min |  | mm²
| Support: As provided nt π φt² / 4 | As,prov |  | mm²
5.5(4) | Support: x/d of the bars provided As fyd / (0.8 bw fcd d) | x/d
5.5(4), 9.2.1 | Support: As,prov ≥ max(As,req; As,min), x/d of the bars ≤ limit where redistributed | As |  | mm²
Calculation · shear in the rib
6.2.2(1) | Left support: ρl of the bars in tension there | ρl
(6.2) | Left support: VRd,c | VRd,c |  | kN
6.2.2(1) | Right support: ρl of the bars in tension there | ρl
(6.2) | Right support: VRd,c | VRd,c |  | kN
(6.2) | Shear utilisation without links max(VEd / VRd,c)
| Larger support shear and the smaller depth | VEd |  | kN
6.2.3(1) | Inner lever arm 0.9 min(d) | z |  | mm
(6.6N) | Strength reduction factor ν1 = 0.6 (1 − fck/250) | ν1
3.1.6(1) | Design compressive strength for shear | fcd,v |  | MPa
(6.9) | Crushing ratio 2 VEd / (bw z ν1 fcd) (= VEd / VRd,max at 45°)
6.2.3(2) | Strut inclination 1 ≤ cot θ ≤ cot θmax | cot θ
(6.9) | Maximum shear resistance bw z ν1 fcd / (cot θ + tan θ) | VRd,max |  | kN
(6.8) | Links required VEd / (z fywd cot θ) | Asw/s |  | mm²/mm
(9.5N) | Minimum links where links are used 0.08 √fck / fyk · bw | Asw/s_min |  | mm²/mm
| Links provided 2 π φw² / 4 / s | Asw/s_prov |  | mm²/mm
| Links needed (minimum where VEd ≤ VRd,c) |  |  | mm²/mm
(9.6N) | Maximum longitudinal link spacing 0.75 d | sl,max |  | mm
9.2.2(8) | Transverse spacing of the two legs bw − 2c − φw | st |  | mm
(9.8N) | Maximum transverse spacing of legs min(0.75 d; 600) | st,max |  | mm
6.2.1(4), 6.2.3 | Shear: no links (VEd ≤ VRd,c, slab to 5.3.1(6)), or links ≥ needed, VEd ≤ VRd,max, spacings within 9.2.2 | VEd |  | kN
Calculation · longitudinal shear between the rib and the topping (6.2.4)
3.1.7(3) | Stress block depth at 0.75 of the span moment | λx0.75 |  | mm
| Outstand force at the span moment fcd beff,1 min(λx; hf) | Fout |  | kN
| Outstand force at 0.75 of the span moment | Fout,0.75 |  | kN
6.2.4(3) | Length Δx = half the distance from zero to the largest moment l0/4 | Δx |  | mm
6.2.4(3) | Larger force change over either half max(F0.75; F − F0.75) | ΔFd |  | kN
(6.20) | Compression flange vEd = ΔFd / (hf Δx) | vEd,c |  | MPa
6.2.4(3) | Left support: distance to the contraflexure point (0: no hogging) | x0 |  | mm
(6.20) | Left support: tension flange vEd = ½ ΔFd / (hf x0/2) | vEd,t |  | MPa
6.2.4(3) | Right support: distance to the contraflexure point (0: no hogging) | x0 |  | mm
(6.20) | Right support: tension flange vEd = ½ ΔFd / (hf x0/2) | vEd,t |  | MPa
(6.20) | Longitudinal shear stress (largest) | vEd |  | MPa
(6.22) | Crushing limit ν fcd sin θf cos θf (θf = 45°) | vRd,max |  | MPa
(6.21) | Transverse steel required vEd hf / (fyd cot θf) | Asf/s_f |  | mm²/m
| Mesh provided π φm² / 4 / sm | Asf/s_f |  | mm²/m
6.2.4 | Topping: no crushing and the mesh ≥ required | vEd |  | MPa
Tension flange: the larger change of the tension force M / z over the two halves of the hogging length (z of the rib section at each end), taken entirely in the flange, half in each outstand (conservative for any arrangement of the top bars and the mesh); anchor the bars in the flange beyond the strut needed to bring their force back to the rib (6.2.4(7)).
Calculation · deflection (7.4.2)
Concise EC2 10.5.2 | Tension bars for deflection As,req / (beff hf + bw (d − hf)) | ρ |  |  | N/A: bending fails
(7.16) | Reference ratio ρ0 = √fck · 10⁻³ | ρ0
Table 7.4N | K for the structural system | K
(7.16) | Basic span to depth ratio | l/d
7.4.2(2) | Flanged section factor (0.8 for beff/bw ≥ 3, interpolated below) | F1
7.4.2(2) | Long span factor 7 / l (l > 7 m, brittle partitions) | F2
(7.17) | Steel stress factor (As,prov / As,req)(500 / fyk) (UK ≤ 1.5) | F3
7.4.2 | Limiting span to depth ratio (UK NA: ≤ 40 K) | l/dlim
| Actual span to depth ratio | l/d
7.4.2 | Deflection l/d ≤ limit (with the bending checks passing) | l/d
Calculation · detailing
8.2(2) | Minimum clear gap, bottom bars max(φb; dg + 5; 20) | amin |  | mm
| Clear gap between the bottom bars (bw − 2c − 2φw − nb φb)/(nb − 1) | a |  | mm
8.2(2) | Minimum vertical gap max(φb; φt; dg + 5; 20) | amin,v |  | mm
| Vertical gap between the top and bottom bars | av |  | mm
9.2.1.1(3) | Maximum reinforcement 0.04 Ac (Ac = s hf + bw (h − hf)) | As,max |  | mm²
9.3.1.1(3) | Maximum mesh spacing in the topping min(3 hf; 400) | smax |  | mm
8.2(2) | Minimum clear gap of the mesh max(φm; dg + 5; 20) | amin,m |  | mm
8.2(2) | Minimum clear gap, top bars max(φt; dg + 5; 20) | amin,t |  | mm
| Clear gap between the top bars b_eff,s / nt − φt (spread evenly) | at |  | mm
4.4.1 | Cover from the topping soffit to the top bars in the outstands | ct |  | mm
8.2(2), 9.2 | Bars, links and mesh fit, top bars in the topping; As ≤ As,max |  |  | mm²
5.3.1(6) | Rib spacing ≤ 1500, rib depth below the topping ≤ 4 bw, hf ≥ max(0.1 clear spacing; 50), transverse ribs ≤ 10 h | hf |  | mm
Within the limits of 5.3.1(6), transverse ribs included, the ribbed slab may be analysed as a solid slab. b_eff,s uses l0 = 0.3 l with the largest span, the upper bound of 0.15 (l1 + l2), so As,min at the supports is not understated. Spread the top bars over the effective flange width at the support (9.2.1.2(2)); curtail and anchor them for the design moments (9.2.1.3). At an end support at least a quarter of the span bars continue and are anchored (9.2.1.4). The topping spanning between the ribs and point loads on it are not checked.
Prepared with NA Engineering calculation tools · naengineering.uk · adrian@naengineering.uk. Free for use by competent engineers; see the About sheet for scope and disclaimer.

## Geometry (hidden)
Coordinates for the live drawings (mm). Generated - do not edit.
| rib | topping | left support | right support | continuity left | continuity right | load 0 | load 1 | load 2 | load 3 | load 4 | load 5 | load 6 | load 7 | load 8 | load line | BMD | BMD axis | dim | frame | section | mesh | links 0 | bottom 00 | bottom 01 | bottom 02 | top 00 | top 01 | top 02 | top 03 | links 1 | bottom 10 | bottom 11 | bottom 12 | top 10 | top 11 | top 12 | top 13 | b_eff | dim | dim | dim | frame

## NDP
Nationally Determined Parameters
Values used by the Calculation sheet for the selected National Annex. Sources: UK NA to BS EN 1992-1-1:2004, Table NA.1; PN-EN 1992-1-1:2008, Załącznik krajowy NA. Edit only if your project specifies different values.
Parameter | Clause | UK NA | PL NA | Notes
Partial factor, concrete γc | 2.4.2.4(1) | 1.5 | 1.4 | Persistent & transient. UK NA: recommended; PL: NA.2, Table NA.2
Partial factor, reinforcement γs | 2.4.2.4(1) | 1.15 | 1.15 | UK NA: recommended; PL: NA.2, Table NA.2
αcc (compression in flexure / axial) | 3.1.6(1) | 0.85 | 1 | UK NA: 0.85; PL: recommended (NA.9)
αcc,pl (plain concrete, compression) | 12.3.1(1) | 0.6 | 0.8 | UK NA Table NA.1: 0.6; PL: recommended (NA.9)
αcc (shear and punching) | 3.1.6(1) | 1 | 1 | UK NA: 1.0 for other phenomena; PL: recommended (NA.9)
αct (design tensile strength) | 3.1.6(2) | 1 | 1 | Recommended value in both annexes
CRd,c numerator (CRd,c = value / γc) | 6.2.2(1), 6.4.4(1) | 0.18 | 0.18 | Recommended value in both annexes
k1 (axial stress term, punching) | 6.4.4(1) | 0.1 | 0.1 | Recommended value in both annexes
vRd,max factor (vRd,max = factor · ν · fcd) | 6.4.5(3) | 0.5 | 0.4 | UK NA: 0.5 ν fcd; PL: recommended value (NA.9), 0.4 ν fcd since EN 1992-1-1 AC:2010 (PN-EN 1992-1-1:2008/AC:2011)
kmax (vEd ≤ kmax · vRd,c at u1) | 6.4.5 | 2 | 1.5 | UK NA 6.4.5(3): 2 vRd,c. PL: no limit in PN-EN 1992-1-1:2008; 1.5 (A1:2014 recommendation) applied conservatively
φlarge (large bar threshold, mm) | 8.8(1) | 40 | 32 | UK NA: 40 mm; PL: 32 mm recommended (NA.9)
cot θ upper limit (variable strut) | 6.2.3(2) | 2.5 | 2 | UK NA: 2.5 (1.25 with axial tension); PL: NA.4, 1 ≤ cot θ ≤ 2.0
k1 (x/d limit, δ ≥ k1 + k2 xu/d) | 5.5(4) | 0.4 | 0.44 | UK NA for fyk ≤ 500 MPa; PL: recommended (NA.9)
k2 (x/d limit, εcu2 = 0.0035) | 5.5(4) | 1 | 1.25 | UK NA: 0.6 + 0.0014/εcu2; PL: 1.25(0.6 + 0.0014/εcu2)
Upper limit on the (310/σs) factor (0 = none) | 7.4.2(2) | 1.5 | 0 | UK NA Table NA.5 Note 5: (310/σs) or (500/fyk)(As,prov/As,req) ≤ 1.5; PL: none
L/d not to exceed 40 K (1 = applies) | 7.4.2(2) | 1 | 0 | UK NA Table NA.5 Note 6; not in EN text
φmin (longitudinal bars in columns, mm) | 9.5.2(1) | 12 | 6 | UK NA: 12 mm; PL: NA.6, 6 mm
k3 (crack spacing) | 7.3.4(3) | 3.4 | 3.4 | Recommended value in both annexes
k4 (crack spacing) | 7.3.4(3) | 0.425 | 0.425 | Recommended value in both annexes
k1 (concrete stress, characteristic; XD, XF, XS) | 7.2(2) | 0.6 | 1 | UK NA: recommended; PL: NA.5, k1 = 1.0
k2 (concrete stress, quasi-permanent; linear creep) | 7.2(3) | 0.45 | 0.45 | Recommended value in both annexes (UK NA; PL NA.9)
k3 (steel stress, characteristic) | 7.2(5) | 0.8 | 0.8 | Recommended value in both annexes (UK NA; PL NA.9)
k4 (steel stress, imposed deformation) | 7.2(5) | 1 | 1 | Recommended value in both annexes (UK NA; PL NA.9)