## About
Structural design · RC modelling & detailing · Steel detailing
Flat slab
Flat slab panel, one direction · coefficients, column and middle strips · EN 1992-1-1 §6.1, §7.4, §9.4, Annex I · UK NA / PN-EN
Reference | NAE-RC-023 · version 1.0
Standards | BS EN 1992-1-1:2004 with UK NA · PN-EN 1992-1-1:2008 with Polish NA (NDP sources listed on the NDP sheet)
National Annex | Selectable: UK NA to BS EN 1992-1-1 or Polish NA to PN-EN 1992-1-1
Issued | 30 October 2026
What it does
Bending design of a flat slab panel in one direction: total moments across the panel width from coefficients, their split into column and middle strips, the top and bottom bars of each strip, the concentration of top steel over the columns, the moment transferred to an edge column and deflection by the span to depth ratio. Run the sheet once for each direction; punching at the columns is checked with RC-002.
How to use
1. Open the Calculation sheet and select the National Annex. 2. Fill in the shaded input cells. Everything else is calculated. 3. Read the Results block; every step below it quotes its clause. Print or save as PDF for your calculation package.
Scope and limitations
Uniformly loaded flat slab of constant thickness without drops, on a rectangular grid of columns, no lateral load on the slab-column frame. Total moments across the panel width ly: F l times the coefficients of TCC How to design concrete structures using Eurocode 2, chapter 7 (Flat slabs), Table 3, the same as Concise Eurocode 2 Table 15.2 (20 % redistribution at the supports, δ = 0.8, 5.5), which apply only where the bays exceed 30 m², Qk ≤ 1.25 Gk, qk ≤ 5 kN/m², at least three spans with the shortest more than 0.85 the longest and a substantially uniform load: the load ratios are checked and the rest must be confirmed, otherwise every coefficient result fails; their use under the PL annex is the designer's decision. Moments at the column centrelines, not reduced to the column face (conservative). Column strip 0.5 min(lx, ly) wide (EN 1992-1-1 Figure I.1), taking the percentage entered of the hogging (60 to 80 %) and sagging (50 to 70 %) moments (Table I.1; the BS 8110 split 75 / 55 % is allowed by Concise EC2 5.7.2.1). Each strip designed as a 1 m slab strip: rectangular stress block, no compression bars, x/d of the bars provided at the supports within the 5.5(4) limit for δ = 0.8, As,min (9.1N), spacing ≤ min(2h, 250) (9.3.1.1(3)). Over the columns half the total top steel lies within 0.125 ly of the column line (9.4.1(2)), checked with the column strip bars spread evenly and only where the panels on both sides of the column line are alike (otherwise a warning: combine the two half panels by hand); at an edge column the transferred moment is limited to 0.17 be d² fck with be = cx + y (9.4.2(1), Annex I.1.2(5)) and carried by the column strip top bars within be (rectangular section of width be; anchor them at the edge). Deflection by (7.16) on the longer span with K = 1.2 (flat slab, Table 7.4N), the 8.5/l factor for brittle partitions and the steel stress factor (UK ≤ 1.5, ≤ 40 K), using the column strip bottom bars. Concrete classes up to C50/60, fyk ≤ 500 MPa. Punching (RC-002), crack widths, fire and openings are separate checks. The second-generation EN 1992-1-1:2023 is not yet implemented.
Further reading and independent cross-check
• The Concrete Centre, How to design concrete structures using Eurocode 2, chapter 7: Flat slabs. • The Concrete Centre, Concise Eurocode 2, 5.7 and Table 15.2. • The Concrete Centre, RC Spreadsheets v4, TCC33 Flat slabs (licensed product) can be used as an independent cross-check. NA Engineering is not affiliated with The Concrete Centre or CIRIA; their publications are referenced for information only.
About NA Engineering
NA Engineering is a structural engineering consultancy delivering structural design, reinforced concrete modelling and detailing, and steel detailing for residential, commercial, infrastructure, energy and refurbishment projects. We share tools like this one because good engineering should be transparent: every formula here is visible and referenced. If you need a design, a check or a full detailing package, talk to us.
Website | naengineering.uk
Email | adrian@naengineering.uk
Phone | +48 505 844 422
LinkedIn | linkedin.com/company/naengineering
Disclaimer
This spreadsheet is provided free of charge, as is, for use by competent engineers. It does not replace engineering judgement. The user is responsible for the input, for checking that the method suits the element being designed and for verifying the results. NA Engineering accepts no liability for any loss arising from its use. Sheets are password-protected and the workbook structure is locked so that the formulas and the NA Engineering details cannot be changed; only the shaded input cells can be edited.
Revision history
v1.0 | 30 Oct 2026 · First issue

## Calculation
Flat slab
NAE-RC-023 v1.0 · naengineering.uk · adrian@naengineering.uk · +48 505 844 422
Project |  | Job no.
Element |  | Made by
Date |  | Checked
Inputs · panel and reinforcement |  |  |  |  | Shaded cells only
| National Annex |  | UK NA (BS EN)
Table 3.1 | Concrete strength class |  | C32/40
3.2.2 | Reinforcement characteristic yield strength (≤ 500 MPa) | fyk | 500 | MPa
8.2(2) | Maximum aggregate size | dg | 20 | mm
| Span type in the direction designed |  | Interior span |  | TCC flat slabs Table 3
| Table 3 conditions met (bays > 30 m², ≥ 3 similar spans, uniform load) |  | Yes
| Span in the direction designed (column centres) | lx | 7500 | mm
| Panel width across it (column centres) | ly | 7500 | mm
| Slab thickness | h | 275 | mm
4.4.1 | Nominal cover | cnom | 25 | mm
| Bars of this direction in the outer layers? |  | Yes |  | No: inside the other bars
| Diameter of the bars of the other direction | φo | 16 | mm
| Column size (square) | c | 400 | mm
Table I.1 | Column strip share of the hogging moment |  | 75% |  | 0.60 to 0.80
Table I.1 | Column strip share of the sagging moment |  | 55% |  | 0.50 to 0.70
| Column strip, top: bar diameter |  | 16 | mm
| Column strip, top: spacing |  | 100 | mm
| Column strip, bottom: bar diameter |  | 12 | mm
| Column strip, bottom: spacing |  | 150 | mm
| Middle strip, top: bar diameter |  | 16 | mm
| Middle strip, top: spacing |  | 200 | mm
| Middle strip, bottom: bar diameter |  | 12 | mm
| Middle strip, bottom: spacing |  | 200 | mm
9.4.1(2) | Panels each side of the column line alike (width and load)? |  | Yes |  | No: check by hand
9.4.2 | Edge column: width along the slab edge | cx | 400 | mm | Continuous end only
Figure 9.9 | Edge column: slab edge to its inner face | y | 400 | mm | Continuous end only
Inputs · loads |  |  |  |  | Characteristic, per m²
| Permanent load in addition to the self weight | gk | 1.5 | kN/m²
| Variable load | qk | 4 | kN/m²
EN 1990 A1.2(B) | Partial factor, permanent | γG | 1.35
EN 1990 A1.2(B) | Partial factor, variable | γQ | 1.5
7.4.2(2) | Brittle partitions on a span over 8.5 m? |  | No
Inputs valid and consistent
Results
Column strip, top (hogging) As,req / As,prov
Column strip, bottom (sagging) As,req / As,prov
Middle strip, top (hogging) As,req / As,prov
Middle strip, bottom (sagging) As,req / As,prov
Top steel over the columns (half within 0.125 ly, 9.4.1(2))
Edge column: transferred moment (0.17 be d² fck; bars in be)
Deflection actual l/d ÷ limiting l/d (longer span)
| Detailing (clear gaps, layers, As,max) |  |  | mm
Table 3 conditions Qk / Gk
Punching at each column: RC-002 (β for the column position). Analyse the other direction with this sheet as well.
Your panel in plan, to scale · column strips (shaded edges), middle strip and the band over the columns for 9.4.1(2); design moments per metre width
Calculation · loads and moments
2.4.2.4(1) | Partial factor, concrete | γc |  |  | NDP sheet
2.4.2.4(1) | Partial factor, reinforcement | γs |  |  | NDP sheet
3.1.6(1) | Coefficient on compressive strength (flexure) | αcc |  |  | NDP sheet
5.5(4) | Coefficient for x/d limit | k1 |  |  | NDP sheet
5.5(4) | Coefficient for x/d limit | k2 |  |  | NDP sheet
7.4.2(2) | Upper limit on the stress / area factor |  |  |  | NDP sheet
7.4.2(2) | L/d ≤ 40K applies (1 = yes) |  |  |  | NDP sheet
Table 3.1 | Characteristic cylinder strength | fck |  | MPa
Table 3.1 | Mean tensile strength | fctm |  | MPa
3.1.6(1) | Design compressive strength αcc fck / γc | fcd |  | MPa
3.2.7 | Design yield strength | fyd |  | MPa
| Self weight 25 h | gsw |  | kN/m²
EN 1990 (6.10) | Design load γG (gk + gsw) + γQ qk | n |  | kN/m²
| Total load on the panel F = n lx ly | F |  | kN
Table 3 | Span moment across the panel width (coefficient × F lx) | Mspan |  | kNm
Table 3 | Left support moment (edge column: continuous end) | Mleft |  | kNm
Table 3 | Right support moment | Mright |  | kNm
| Larger hogging moment | Mhog |  | kNm
Figure I.1 | Column strip width 0.5 min(lx; ly) | bcs |  | mm
Figure I.1 | Middle strip width ly − b_cs | bms |  | mm
Table I.1 | Column strip, top: m = share × M / b | m |  | kNm/m
Table I.1 | Column strip, bottom: m = share × M / b | m |  | kNm/m
Table I.1 | Middle strip, top: m = share × M / b | m |  | kNm/m
Table I.1 | Middle strip, bottom: m = share × M / b | m |  | kNm/m
Calculation · bending of the strips (1 m strips)
5.5(4) | Redistribution ratio of the coefficients | δ
5.5(4) | Limiting neutral axis depth min((δ − k1)/k2; εcu/(εcu + εyd)) | xu/d
3.1.7(3) | Limiting K (αcc/γc) 0.8ξ (1 − 0.4ξ) | K'
| Effective depth, top bars h − c − (φo) − φ/2 | dt |  | mm | Larger top bar
| Effective depth, bottom bars | db |  | mm | Larger bottom bar
9.3.1.1(3) | Maximum spacing of the main bars min(2h; 250) | smax |  | mm
| Column strip, top: K = M / (b d² fck) | K
3.1.7(3) | Column strip, top: lever arm d (1 − 0.4ξ) ≤ 0.95 d | z |  | mm
| Column strip, top: As required M / (fyd z) | As,req |  | mm²/m
(9.1N) | Column strip, top: As,min max(0.26 fctm/fyk; 0.0013) b d | As,min |  | mm²/m
| Column strip, top: As provided 1000 π φ² / (4 s) | As,prov |  | mm²/m
5.5(4) | Column strip, top: x/d of the bars provided As fyd / (0.8 b fcd d) | x/d
| Column strip, top: As,prov ≥ max(As,req; As,min), s ≤ s_max, x/d ≤ limit | As |  | mm²/m
| Column strip, bottom: K = M / (b d² fck) | K
3.1.7(3) | Column strip, bottom: lever arm d (1 − 0.4ξ) ≤ 0.95 d | z |  | mm
| Column strip, bottom: As required M / (fyd z) | As,req |  | mm²/m
(9.1N) | Column strip, bottom: As,min max(0.26 fctm/fyk; 0.0013) b d | As,min |  | mm²/m
| Column strip, bottom: As provided 1000 π φ² / (4 s) | As,prov |  | mm²/m
5.5(4) | Column strip, bottom: x/d of the bars provided As fyd / (0.8 b fcd d) | x/d
| Column strip, bottom: As,prov ≥ max(As,req; As,min), s ≤ s_max | As |  | mm²/m
| Middle strip, top: K = M / (b d² fck) | K
3.1.7(3) | Middle strip, top: lever arm d (1 − 0.4ξ) ≤ 0.95 d | z |  | mm
| Middle strip, top: As required M / (fyd z) | As,req |  | mm²/m
(9.1N) | Middle strip, top: As,min max(0.26 fctm/fyk; 0.0013) b d | As,min |  | mm²/m
| Middle strip, top: As provided 1000 π φ² / (4 s) | As,prov |  | mm²/m
5.5(4) | Middle strip, top: x/d of the bars provided As fyd / (0.8 b fcd d) | x/d
| Middle strip, top: As,prov ≥ max(As,req; As,min), s ≤ s_max, x/d ≤ limit | As |  | mm²/m
| Middle strip, bottom: K = M / (b d² fck) | K
3.1.7(3) | Middle strip, bottom: lever arm d (1 − 0.4ξ) ≤ 0.95 d | z |  | mm
| Middle strip, bottom: As required M / (fyd z) | As,req |  | mm²/m
(9.1N) | Middle strip, bottom: As,min max(0.26 fctm/fyk; 0.0013) b d | As,min |  | mm²/m
| Middle strip, bottom: As provided 1000 π φ² / (4 s) | As,prov |  | mm²/m
5.5(4) | Middle strip, bottom: x/d of the bars provided As fyd / (0.8 b fcd d) | x/d
| Middle strip, bottom: As,prov ≥ max(As,req; As,min), s ≤ s_max | As |  | mm²/m
Calculation · columns, deflection and detailing
9.4.1(2) | Top steel within 0.125 ly of the column line (bars spread evenly) | As |  | mm²
9.4.1(2) | ≥ half the total required (panels alike each side; else by hand)
Figure 9.9 | Edge column: effective width be = cx + y | be |  | mm
9.4.2(1) | Edge column: largest transferable moment 0.17 be d² fck | Mt,max |  | kNm
9.4.2(1) | Edge column: top bars in be for the edge moment M / (fyd z), b = be | As,e |  | mm²
9.4.2(1) | Edge column: column strip top bars within be | As,e,prov |  | mm²
9.4.2(1) | Edge column: M ≤ 0.17 be d² fck and the bars in be carry it | M |  | kNm
Table 7.4N | Flat slab: K = 1.2 on the longer span | l |  | mm
7.4.2 | Tension bars for deflection As,req / (b d), column strip bottom | ρ |  |  | N/A: bending fails
(7.16) | Reference ratio ρ0 = √fck · 10⁻³ | ρ0
(7.16) | Basic span to depth ratio (K = 1.2) | l/d
7.4.2(2) | Long span factor 8.5 / l (l > 8.5 m, brittle partitions) | F2
(7.17) | Steel stress factor (As,prov / As,req)(500 / fyk) (UK ≤ 1.5) | F3
7.4.2 | Limiting span to depth ratio (UK NA: ≤ 40 K) | l/dlim
| Actual span to depth ratio (longer span / d of the bottom bars) | l/d
7.4.2 | Deflection l/d ≤ limit (with the bending checks passing) | l/d
8.2(2) | Minimum clear gap max(φ; dg + 5; 20) | amin |  | mm
8.2(2) | Vertical gap between the top and bottom layers | av |  | mm
9.2.1.1(3) | Maximum reinforcement 0.04 Ac | As,max |  | mm²/m
8.2(2), 9.2.1.1(3) | Clear gaps of all bars, between the layers; As ≤ As,max | a |  | mm
Place the column strip top bars with half of the total over the column within 0.125 ly of it (9.4.1(2)); at an edge column place the bars perpendicular to the free edge within be (9.4.2(1)). Bottom bars through the columns: at least two in each direction (9.4.1(3)); curtail and anchor all bars for the moments (9.2.1.3).
Prepared with NA Engineering calculation tools · naengineering.uk · adrian@naengineering.uk. Free for use by competent engineers; see the About sheet for scope and disclaimer.

## Geometry (hidden)
Coordinates for the live drawings (mm). Generated - do not edit.
| panel | cs boundary 1 | cs boundary 2 | band 1l | band 1r | band 2l | band 2r | column 0 | column 1 | column 2 | column 3 | hatch a0 | hatch b0 | hatch a1 | hatch b1 | hatch a2 | hatch b2 | hatch a3 | hatch b3 | hatch a4 | hatch b4 | hatch a5 | hatch b5 | hatch a6 | hatch b6 | hatch a7 | hatch b7 | hatch a8 | hatch b8 | hatch a9 | hatch b9 | hatch a10 | hatch b10 | hatch a11 | hatch b11 | dim | dim | span arrow | frame

## NDP
Nationally Determined Parameters
Values used by the Calculation sheet for the selected National Annex. Sources: UK NA to BS EN 1992-1-1:2004, Table NA.1; PN-EN 1992-1-1:2008, Załącznik krajowy NA. Edit only if your project specifies different values.
Parameter | Clause | UK NA | PL NA | Notes
Partial factor, concrete γc | 2.4.2.4(1) | 1.5 | 1.4 | Persistent & transient. UK NA: recommended; PL: NA.2, Table NA.2
Partial factor, reinforcement γs | 2.4.2.4(1) | 1.15 | 1.15 | UK NA: recommended; PL: NA.2, Table NA.2
αcc (compression in flexure / axial) | 3.1.6(1) | 0.85 | 1 | UK NA: 0.85; PL: recommended (NA.9)
αcc,pl (plain concrete, compression) | 12.3.1(1) | 0.6 | 0.8 | UK NA Table NA.1: 0.6; PL: recommended (NA.9)
αcc (shear and punching) | 3.1.6(1) | 1 | 1 | UK NA: 1.0 for other phenomena; PL: recommended (NA.9)
αct (design tensile strength) | 3.1.6(2) | 1 | 1 | Recommended value in both annexes
CRd,c numerator (CRd,c = value / γc) | 6.2.2(1), 6.4.4(1) | 0.18 | 0.18 | Recommended value in both annexes
k1 (axial stress term, punching) | 6.4.4(1) | 0.1 | 0.1 | Recommended value in both annexes
vRd,max factor (vRd,max = factor · ν · fcd) | 6.4.5(3) | 0.5 | 0.4 | UK NA: 0.5 ν fcd; PL: recommended value (NA.9), 0.4 ν fcd since EN 1992-1-1 AC:2010 (PN-EN 1992-1-1:2008/AC:2011)
kmax (vEd ≤ kmax · vRd,c at u1) | 6.4.5 | 2 | 1.5 | UK NA 6.4.5(3): 2 vRd,c. PL: no limit in PN-EN 1992-1-1:2008; 1.5 (A1:2014 recommendation) applied conservatively
φlarge (large bar threshold, mm) | 8.8(1) | 40 | 32 | UK NA: 40 mm; PL: 32 mm recommended (NA.9)
cot θ upper limit (variable strut) | 6.2.3(2) | 2.5 | 2 | UK NA: 2.5 (1.25 with axial tension); PL: NA.4, 1 ≤ cot θ ≤ 2.0
k1 (x/d limit, δ ≥ k1 + k2 xu/d) | 5.5(4) | 0.4 | 0.44 | UK NA for fyk ≤ 500 MPa; PL: recommended (NA.9)
k2 (x/d limit, εcu2 = 0.0035) | 5.5(4) | 1 | 1.25 | UK NA: 0.6 + 0.0014/εcu2; PL: 1.25(0.6 + 0.0014/εcu2)
Upper limit on the (310/σs) factor (0 = none) | 7.4.2(2) | 1.5 | 0 | UK NA Table NA.5 Note 5: (310/σs) or (500/fyk)(As,prov/As,req) ≤ 1.5; PL: none
L/d not to exceed 40 K (1 = applies) | 7.4.2(2) | 1 | 0 | UK NA Table NA.5 Note 6; not in EN text
φmin (longitudinal bars in columns, mm) | 9.5.2(1) | 12 | 6 | UK NA: 12 mm; PL: NA.6, 6 mm
k3 (crack spacing) | 7.3.4(3) | 3.4 | 3.4 | Recommended value in both annexes
k4 (crack spacing) | 7.3.4(3) | 0.425 | 0.425 | Recommended value in both annexes
k1 (concrete stress, characteristic; XD, XF, XS) | 7.2(2) | 0.6 | 1 | UK NA: recommended; PL: NA.5, k1 = 1.0
k2 (concrete stress, quasi-permanent; linear creep) | 7.2(3) | 0.45 | 0.45 | Recommended value in both annexes (UK NA; PL NA.9)
k3 (steel stress, characteristic) | 7.2(5) | 0.8 | 0.8 | Recommended value in both annexes (UK NA; PL NA.9)
k4 (steel stress, imposed deformation) | 7.2(5) | 1 | 1 | Recommended value in both annexes (UK NA; PL NA.9)