## About
Structural design · RC modelling & detailing · Steel detailing
Stair with landings
Flight and landings spanning together between end supports · EN 1992-1-1 §6.1, §6.2, §7.4, §9.3 · UK NA / PN-EN
Reference | NAE-RC-024 · version 1.0
Standards | BS EN 1992-1-1:2004 with UK NA · PN-EN 1992-1-1:2008 with Polish NA (NDP sources listed on the NDP sheet) · stair loads to EN 1991-1-1 (imposed load from the user)
National Annex | Selectable: UK NA to BS EN 1992-1-1 or Polish NA to PN-EN 1992-1-1
Issued | 30 October 2026
What it does
Design of a straight reinforced concrete flight with a landing at the foot, at the head or at both, spanning longitudinally as one member between supports at the ends of the landings: loads of the landings and of the flight, the reactions, the largest moment and where it occurs, the bars of the waist and of the landings, shear without links, deflection by the span to depth ratio and the detailing of the knees.
How to use
1. Open the Calculation sheet and select the National Annex. 2. Fill in the shaded input cells. Everything else is calculated. 3. Read the Results block; every step below it quotes its clause. Print or save as PDF for your calculation package.
Scope and limitations
Simply supported 1 m wide strip on plan: lower landing a1, flight of n risers with (n − 1) goings, upper landing a2; the span adopted is L = a1 + (n − 1) g + a2 between the support centre lines (conservative where the effective span of 5.3.2.2 for the actual supports is shorter). Loads per m² on plan: landings γc h, flight γc t / cos θ + γc r / 2, finishes and the imposed load from the user (EN 1991-1-1 Table 6.2: stairs) over the whole length, changing at the first and the last riser; the concrete of the upper knee outside these zones (a triangle of height r + w − h at the last riser) is added as a point load at its centroid, and the smaller volume at the lower knee is ignored (conservative). The soffit knees and the bar crossings must lie within the member: the lower ones between the lower support and the last riser, the upper ones between the first riser and the upper support. The largest moment is found where the shear is zero; the waist (d at right angles to the soffit) is designed for the largest moment within the flight and the landings for the largest moment within them, with the same main bars throughout. Shear: each support reaction against the section at that support, and the vertical shear at the first and last risers against the waist (conservative: ≥ the component normal to the waist). Upper knee: bars crossed, straight anchorage (8.4.3, 8.4.4, α = 1; good bond within 250 mm of the soffit below the bar, η1 = 0.7 beyond, Figure 8.2) for the bar stress from the largest moment within d of the crossing (9.2.1.3(2)), compared with the room before the far face or the end of the member, less cover; otherwise a warning to bend the bars and check by hand. Deflection by (7.16) with K = 1.0 on L, conservatively with the smaller effective depth and the steel it needs for the largest moment, the (As,prov / As,req)(500 / fyk) factor (UK ≤ 1.5), 7/L for spans over 7 m with brittle partitions and the UK 40K cap; a span to depth check, so where the landings and the waist differ much in depth or deflection is critical, calculate it (7.4.3). Not checked here: partial fixity at the supports (top bars to 9.3.1.2(2) are listed), landings spanning across the stair or flights built into walls, the concentrated imposed load (EN 1991-1-1 6.2.1(3)) and free edges (9.3.1.4). fyk 400 – 500 MPa. The second-generation EN 1992-1-1:2023 is not yet implemented.
Further reading and independent cross-check
• The Concrete Centre, How to design concrete structures using Eurocode 2: Slabs. • The Concrete Centre, Standard method of detailing structural concrete (IStructE / Concrete Society): stairs and knee joints. • The Concrete Centre, RC Spreadsheets v4, TCC72 Stairs with landings (licensed product) can be used as an independent cross-check. NA Engineering is not affiliated with The Concrete Centre or CIRIA; their publications are referenced for information only.
About NA Engineering
NA Engineering is a structural engineering consultancy delivering structural design, reinforced concrete modelling and detailing, and steel detailing for residential, commercial, infrastructure, energy and refurbishment projects. We share tools like this one because good engineering should be transparent: every formula here is visible and referenced. If you need a design, a check or a full detailing package, talk to us.
Website | naengineering.uk
Email | adrian@naengineering.uk
Phone | +48 505 844 422
LinkedIn | linkedin.com/company/naengineering
Disclaimer
This spreadsheet is provided free of charge, as is, for use by competent engineers. It does not replace engineering judgement. The user is responsible for the input, for checking that the method suits the element being designed and for verifying the results. NA Engineering accepts no liability for any loss arising from its use. Sheets are password-protected and the workbook structure is locked so that the formulas and the NA Engineering details cannot be changed; only the shaded input cells can be edited.
Revision history
v1.0 | 30 Oct 2026 · First issue

## Calculation
Stair with landings
NAE-RC-024 v1.0 · naengineering.uk · adrian@naengineering.uk · +48 505 844 422
Project |  | Job no.
Element |  | Made by
Date |  | Checked
Inputs · geometry and bars |  |  |  |  | Shaded cells only
| National Annex |  | UK NA (BS EN)
Table 3.1 | Concrete strength class |  | C32/40
3.2.2 | Reinforcement characteristic yield strength (≤ 500 MPa) | fyk | 500 | MPa
8.2(2) | Maximum aggregate size | dg | 20 | mm
5.3.2.2 | Lower landing: support centre to the first riser (0: none) | a1 | 1000 | mm
| Number of risers in the flight (2 – 24) | n | 12
| Going | g | 250 | mm
| Rise | r | 175 | mm
5.3.2.2 | Upper landing: last riser to the support centre (0: none) | a2 | 1000 | mm
| Waist thickness (at right angles to the soffit) | t | 200 | mm
| Landing thickness | h | 200 | mm
4.4.1 | Nominal cover | cnom | 25 | mm
| Main bars: diameter (waist and landings) | φ | 12 | mm
| Main bars: spacing | s | 125 | mm
| Distribution bars: diameter | φd | 10 | mm
| Distribution bars: spacing | sd | 300 | mm
Inputs · loads |  |  |  |  | Characteristic, per m² on plan
| Finishes | gk | 1 | kN/m²
| Imposed load (EN 1991-1-1 Table 6.2, stairs) | qk | 3 | kN/m²
EN 1990 A1.2(B) | Partial factor, permanent | γG | 1.35
EN 1990 A1.2(B) | Partial factor, variable | γQ | 1.5
7.4.2(2) | Brittle partitions on a span over 7 m? |  | No
Inputs valid and consistent
Results
Bending, flight As,req / As,prov (waist)
Bending, landings As,req / As,prov
Shear without links VEd / VRd,c (worse support)
Deflection actual l/d ÷ limiting l/d
| Detailing (distribution bars, spacing, As,max) |  |  | mm²/m
Upper knee: straight anchorage beyond the crossing length / room
| Comfort 2r + g (550 – 700 mm, usual range) |  |  | mm
Your stair, to scale · landings, flight, waist, supports and main bars (crossed at the upper knee); bending moment below
Calculation · loads and actions (per m width)
2.4.2.4(1) | Partial factor, concrete | γc |  |  | NDP sheet
2.4.2.4(1) | Partial factor, reinforcement | γs |  |  | NDP sheet
3.1.6(1) | Coefficient on compressive strength (flexure) | αcc |  |  | NDP sheet
3.1.6(2) | Coefficient on tensile strength | αct |  |  | NDP sheet
6.2.2(1), 6.4.4(1) | Coefficient 0.18 / γc | CRd,c |  |  | NDP sheet
7.4.2(2) | Upper limit on the stress / area factor |  |  |  | NDP sheet
7.4.2(2) | L/d ≤ 40K applies (1 = yes) |  |  |  | NDP sheet
Table 3.1 | Characteristic cylinder strength | fck |  | MPa
Table 3.1 | Mean tensile strength | fctm |  | MPa
3.1.6(1) | Design compressive strength αcc fck / γc | fcd |  | MPa
3.2.7 | Design yield strength | fyd |  | MPa
| Pitch θ = atan(r / g) | θ |  | °
| Upper knee: extra concrete (r + w − h)² g / (2r) | Ak |  | m²/m
| Its weight γG 25 A_k, applied at its centroid | Pk |  | kN/m
| Centroid from the lower support (last riser ± (r + w − h) g / (3r)) | xk |  | m
| Lower landing a1 | a1 |  | m
| Flight on plan (n − 1) g | lf |  | m
| Upper landing a2 | a2 |  | m
5.3.2.2 | Effective span L = a1 + l_f + a2 | L |  | m
EN 1990 (6.10) | Landings: design load γG (25 h + gk) + γQ qk | nl |  | kN/m²
EN 1990 (6.10) | Flight: design load γG (25 t / cos θ + 25 r / 2 + gk) + γQ qk | nf |  | kN/m²
| Total load n_l (a1 + a2) + n_f l_f + P_k | W |  | kN/m
| Reaction at the lower support (moments about the upper) | RA |  | kN/m
| Reaction at the upper support W − R_A | RB |  | kN/m
| Zero shear, largest moment, from the lower support | x0 |  | m
| Largest moment M(x0) | MEd |  | kNm/m
| Largest moment within the flight (x0 kept within it) | Mf |  | kNm/m
| Largest moment within the landings (next to the flight) | Ml |  | kNm/m
| Shear in the waist at the first riser R_A − n_l a1 | Vf1 |  | kN/m
| Shear in the waist at the last riser R_B − n_l a2 (− P_k on the landing side) | Vf2 |  | kN/m
Calculation · sections
| Waist: effective depth t − c − φ/2 (at right angles to the soffit) | dw |  | mm
| Landing: effective depth h − c − φ/2 | dl |  | mm
3.1.7(3) | Limit on K without compression bars (ξ ≤ 0.45) | K'
| As provided 1000 π φ² / (4 s) | As,prov |  | mm²/m
| Waist: K = M / (b d² fck) | K
| Waist: As required M / (fyd z), z ≤ 0.95 d | As,req |  | mm²/m
(9.1N) | Waist: As,min max(0.26 fctm/fyk; 0.0013) b d | As,min |  | mm²/m
(6.2) | Waist: shear resistance without links | VRd,c |  | kN/m
9.3.1.1(3) | Waist: As,prov ≥ max(As,req; As,min), s ≤ min(2h; 250) | As |  | mm²/m
| Landing: K = M / (b d² fck) | K
| Landing: As required M / (fyd z), z ≤ 0.95 d | As,req |  | mm²/m
(9.1N) | Landing: As,min max(0.26 fctm/fyk; 0.0013) b d | As,min |  | mm²/m
(6.2) | Landing: shear resistance without links | VRd,c |  | kN/m
9.3.1.1(3) | Landing: As,prov ≥ max(As,req; As,min), s ≤ min(2h; 250) | As |  | mm²/m
(6.2) | Lower support: VRd,c of the section there (landing if a1 > 0) | VRd,A |  | kN/m
(6.2) | Upper support: VRd,c of the section there (landing if a2 > 0) | VRd,B |  | kN/m
(6.2) | Shear R_A ≤ VRd,A, R_B ≤ VRd,B and the waist at both risers ≤ VRd,c | VEd |  | kN/m
Calculation · deflection and detailing
7.4.2 | Smaller effective depth min(d_w; d_l) (conservative) | d |  | mm
| K for the largest moment on that depth | K
| As required for it (z ≤ 0.95 d) | As,req |  | mm²/m
7.4.2 | ρ = max(As,req; As,min) / (b d) | ρ |  |  | N/A: bending fails
(7.16) | ρ0 = √fck · 10⁻³ | ρ0
(7.16) | Basic span to depth ratio (K = 1.0) | l/d
7.4.2(2) | Steel stress factor (As,prov / As,req)(500 / fyk) (UK ≤ 1.5) | F3
7.4.2(2) | Long span factor 7 / L (L > 7 m, brittle partitions) | F2
7.4.2 | Limiting span to depth ratio (UK NA: ≤ 40) | l/dlim
| Actual L / d | l/d
7.4.2 | Deflection l/d ≤ limit (with the bending checks passing) | l/d
8.2(2) | Minimum clear gap max(φ; dg + 5; 20) | amin |  | mm
| Distribution bars provided | As,d |  | mm²/m
9.3.1.1 | Distribution ≥ 20 % main, spacings, clear gaps, As ≤ 0.04 Ac |  |  | mm²/m
9.2.1.3(2) | Upper knee: largest moment within a_l = d of the bar crossing | Mk |  | kNm/m
| Lever arm with As,prov at fyd d − 0.4 x, x = As fyd / (0.8 fcd b) | z |  | mm
8.4.3(2) | Bar stress at the knee M_k / (As,prov z) ≤ fyd | σsd |  | MPa
3.1.6(2) | Design tensile strength αct 0.7 fctm / γc | fctd |  | MPa
(8.2) | Bond stress, good conditions 2.25 η2 fctd (η1 = 1) | fbd |  | MPa
(8.3), (8.4) | Anchorage max(φ σsd / (4 fbd); 0.3 lb,rqd; 10φ; 100) (α = 1) | lbd |  | mm
| Room for the waist bars into the landing: top face or end face, less c | l1 |  | mm
| Room for the landing bars into the waist: steps or end face, less c | l2 |  | mm
8.4.2(2) | Waist bars: length within 250 mm of the soffit (250 − o/cos θ) / sin θ | lg1 |  | mm
8.4.2(2) | Landing bars: length within 250 mm of the soffit (250 − o/cos θ) g / r | lg2 |  | mm
8.4.2(2) | Waist bars: length needed (beyond l_g at l_bd / 0.7, poor bond) | l1 |  | mm
8.4.2(2) | Landing bars: length needed (beyond l_g at l_bd / 0.7, poor bond) | l2 |  | mm
8.4.4 | Upper knee: lengths needed ≤ room for straight bars (else bend: by hand) | l |  | mm
Knees: at the upper knee the soffit is re-entrant, so do not bend the bottom bars round it; run the waist bars straight into the upper landing and the landing bars straight into the waist, crossing, each anchored beyond the crossing by l_bd (drawn up to the room available; where it does not fit, bend the bars along the far face and check the bent anchorage by hand). At the lower knee the bars may follow the soffit, bent on the mandrel of 8.3. Anchor the bottom bars at the supports (9.3.1.2(1), 9.2.1.4), not checked here. Also detail top bars over both supports for 25 % of the span moment, extending 0.2 L (9.3.1.2(2)), and the local check of the concentrated imposed load (EN 1991-1-1 6.2.1(3)).
Prepared with NA Engineering calculation tools · naengineering.uk · adrian@naengineering.uk. Free for use by competent engineers; see the About sheet for scope and disclaimer.

## Geometry (hidden)
Coordinates for the live drawings (mm). Generated - do not edit.
| steps | upper landing | soffit | foot | head | waist bars | landing bars | lower support | upper support | dim | dim | dim | BMD | BMD axis | M max | frame

## NDP
Nationally Determined Parameters
Values used by the Calculation sheet for the selected National Annex. Sources: UK NA to BS EN 1992-1-1:2004, Table NA.1; PN-EN 1992-1-1:2008, Załącznik krajowy NA. Edit only if your project specifies different values.
Parameter | Clause | UK NA | PL NA | Notes
Partial factor, concrete γc | 2.4.2.4(1) | 1.5 | 1.4 | Persistent & transient. UK NA: recommended; PL: NA.2, Table NA.2
Partial factor, reinforcement γs | 2.4.2.4(1) | 1.15 | 1.15 | UK NA: recommended; PL: NA.2, Table NA.2
αcc (compression in flexure / axial) | 3.1.6(1) | 0.85 | 1 | UK NA: 0.85; PL: recommended (NA.9)
αcc,pl (plain concrete, compression) | 12.3.1(1) | 0.6 | 0.8 | UK NA Table NA.1: 0.6; PL: recommended (NA.9)
αcc (shear and punching) | 3.1.6(1) | 1 | 1 | UK NA: 1.0 for other phenomena; PL: recommended (NA.9)
αct (design tensile strength) | 3.1.6(2) | 1 | 1 | Recommended value in both annexes
CRd,c numerator (CRd,c = value / γc) | 6.2.2(1), 6.4.4(1) | 0.18 | 0.18 | Recommended value in both annexes
k1 (axial stress term, punching) | 6.4.4(1) | 0.1 | 0.1 | Recommended value in both annexes
vRd,max factor (vRd,max = factor · ν · fcd) | 6.4.5(3) | 0.5 | 0.4 | UK NA: 0.5 ν fcd; PL: recommended value (NA.9), 0.4 ν fcd since EN 1992-1-1 AC:2010 (PN-EN 1992-1-1:2008/AC:2011)
kmax (vEd ≤ kmax · vRd,c at u1) | 6.4.5 | 2 | 1.5 | UK NA 6.4.5(3): 2 vRd,c. PL: no limit in PN-EN 1992-1-1:2008; 1.5 (A1:2014 recommendation) applied conservatively
φlarge (large bar threshold, mm) | 8.8(1) | 40 | 32 | UK NA: 40 mm; PL: 32 mm recommended (NA.9)
cot θ upper limit (variable strut) | 6.2.3(2) | 2.5 | 2 | UK NA: 2.5 (1.25 with axial tension); PL: NA.4, 1 ≤ cot θ ≤ 2.0
k1 (x/d limit, δ ≥ k1 + k2 xu/d) | 5.5(4) | 0.4 | 0.44 | UK NA for fyk ≤ 500 MPa; PL: recommended (NA.9)
k2 (x/d limit, εcu2 = 0.0035) | 5.5(4) | 1 | 1.25 | UK NA: 0.6 + 0.0014/εcu2; PL: 1.25(0.6 + 0.0014/εcu2)
Upper limit on the (310/σs) factor (0 = none) | 7.4.2(2) | 1.5 | 0 | UK NA Table NA.5 Note 5: (310/σs) or (500/fyk)(As,prov/As,req) ≤ 1.5; PL: none
L/d not to exceed 40 K (1 = applies) | 7.4.2(2) | 1 | 0 | UK NA Table NA.5 Note 6; not in EN text
φmin (longitudinal bars in columns, mm) | 9.5.2(1) | 12 | 6 | UK NA: 12 mm; PL: NA.6, 6 mm
k3 (crack spacing) | 7.3.4(3) | 3.4 | 3.4 | Recommended value in both annexes
k4 (crack spacing) | 7.3.4(3) | 0.425 | 0.425 | Recommended value in both annexes
k1 (concrete stress, characteristic; XD, XF, XS) | 7.2(2) | 0.6 | 1 | UK NA: recommended; PL: NA.5, k1 = 1.0
k2 (concrete stress, quasi-permanent; linear creep) | 7.2(3) | 0.45 | 0.45 | Recommended value in both annexes (UK NA; PL NA.9)
k3 (steel stress, characteristic) | 7.2(5) | 0.8 | 0.8 | Recommended value in both annexes (UK NA; PL NA.9)
k4 (steel stress, imposed deformation) | 7.2(5) | 1 | 1 | Recommended value in both annexes (UK NA; PL NA.9)