## About
Structural design · RC modelling & detailing · Steel detailing
Subframe analysis
Floor beam of two to five spans with the columns above and below · EN 1992-1-1 §5.1.3, §5.4 · UK NA / PN-EN
Reference | NAE-RC-025 · version 1.0
Standards | BS EN 1992-1-1:2004+A1:2014 / PN-EN 1992-1-1:2008, 5.1.3 and 5.4 (linear elastic analysis) · BS EN 1990 / PN-EN 1990 (6.10)
National Annex | Selectable load arrangement: UK NA to BS EN 1992-1-1, NA.2 5.1.3(1)P (all spans and alternate spans loaded) or the recommended arrangements of the note to 5.1.3(1)P (alternate spans and any two adjacent spans loaded), used for PN-EN: the National Annex of PN-EN 1992-1-1:2008 makes no choice for 5.1.3(1)P and keeps the recommended provisions (NA.9); confirm this against the annex edition and amendments adopted for the project (e.g. NA:2018-11)
Issued | 30 October 2026
What it does
Linear elastic analysis of a floor beam of two to five spans built into the columns above and below every support, the far ends of the columns fixed and no sway: the subframe of the usual building design practice (IStructE Manual, BS 8110-1 3.2.1.2). The sheet gives the envelope of the beam span and support moments, the hogging at the end supports from the frame action, the moments in the columns at every node, the largest shears and the reactions, with the frame and the moment envelope drawn. Use the beam moments and shears in NAE-RC-004 Beam bending and shear and the column moments in NAE-RC-008 Column design as one input to the column design, not the column design itself.
How to use
1. Open the Calculation sheet and choose the load arrangement and the number of spans. 2. Enter the span lengths, the beam and column sections, the storey heights and whether there are columns above and below. Spans beyond the number chosen, and the column data when there are no columns, are ignored and may be left blank. 3. Enter one permanent and one variable UDL, common to every span, and the partial factors. Read the Results block, the moments at every node and the drawing.
Scope and limitations
No sway: the frame is braced and the horizontal loads are carried elsewhere. Prismatic members with gross uncracked rectangular sections and one modulus of elasticity (5.4(2)); the same column section and storey heights at every node; the far ends of the columns fixed; a knife-edge support where there is no column below; axial shortening ignored. Uniform loads over every span, one γG for every span. Load arrangements: UK NA option of all spans and alternate spans loaded (cases 1 – 3), or EN / PN-EN alternate spans and any two adjacent spans (cases 2 – 3 and 4 onwards); case 1, all spans loaded, is kept in the EN set too, which can only enlarge the envelopes of this model. The slope-deflection equations are solved exactly. Moments are at the centre lines of the members; the beam may be designed for the moment at the face of the column, not less than 0.65 of the fixed-end moment (5.3.2.2(3)): face moments and that minimum are not calculated here. Moment redistribution (5.5) is not applied. The column moments are the largest magnitudes ¦M¦ over the cases, first order and from this floor only; in this model the fixed far end carries half the moment at the node, in double curvature, but that is not the moment diagram of the real column: its end moments come from the subframes of the floors at both of its ends. The column design (NAE-RC-008 or a frame analysis) must establish the end moments of each storey, the axial load (NAE-RC-019), the imperfections (5.2), the slenderness and second-order effects (5.8) and the minimum eccentricity (6.1(4)). A negative reaction (uplift) is flagged; it is not an EQU verification. A flanged beam may be entered with an equivalent rectangular depth: only the ratio of the beam and column stiffnesses matters. The second-generation EN 1992-1-1:2023 is not yet implemented.
Further reading and independent cross-check
• IStructE, Manual for the design of concrete building structures to Eurocode 2: subframe analysis of beams and columns. • The Concrete Centre, How to design concrete structures using Eurocode 2: Beams. • UK NA to BS EN 1992-1-1, NA.2 5.1.3(1)P: load arrangements. • NAE-RC-018 Continuous beam gives the same beam on knife-edge supports: with no columns this sheet reproduces it. NA Engineering is not affiliated with The Concrete Centre or CIRIA; their publications are referenced for information only.
About NA Engineering
NA Engineering is a structural engineering consultancy delivering structural design, reinforced concrete modelling and detailing, and steel detailing for residential, commercial, infrastructure, energy and refurbishment projects. We share tools like this one because good engineering should be transparent: every formula here is visible and referenced. If you need a design, a check or a full detailing package, talk to us.
Website | naengineering.uk
Email | adrian@naengineering.uk
Phone | +48 505 844 422
LinkedIn | linkedin.com/company/naengineering
Disclaimer
This spreadsheet is provided free of charge, as is, for use by competent engineers. It does not replace engineering judgement. The user is responsible for the input, for checking that the method suits the element being designed and for verifying the results. NA Engineering accepts no liability for any loss arising from its use. Sheets are password-protected and the workbook structure is locked so that the formulas and the NA Engineering details cannot be changed; only the shaded input cells can be edited.
Revision history
v1.0 | 30 Oct 2026 · First issue

## Calculation
Subframe analysis
NAE-RC-025 v1.0 · naengineering.uk · adrian@naengineering.uk · +48 505 844 422
Project |  | Job no.
Element |  | Made by
Date |  | Checked
Inputs · frame |  |  |  |  | Shaded cells only
| Load arrangement (5.1.3(1)P) |  | UK NA (all and alternate spans)
| Number of spans | n | 3
| Span 1, centres of columns | L1 | 6000 | mm
| Span 2, centres of columns | L2 | 5000 | mm
| Span 3, centres of columns (used when n ≥ 3) | L3 | 6000 | mm
| Span 4, centres of columns (used when n ≥ 4) | L4 | 5000 | mm
| Span 5, centres of columns (used when n ≥ 5) | L5 | 6000 | mm
| Beam width | b | 300 | mm
| Beam overall depth (gross section) | h | 600 | mm
| Columns above every node? |  | Yes
| Columns below every node? |  | Yes
| Column width (at right angles to the frame) | bc | 400 | mm
| Column depth (in the plane of the frame) | hc | 400 | mm
| Storey height above, floor to floor (with columns above) | Hup | 3500 | mm
| Storey height below, floor to floor (with columns below) | Hdn | 3500 | mm
Inputs · loads |  |  |  |  | Characteristic values
| UDL, permanent (include the self weight) | gk | 25 | kN/m
| UDL, variable | qk | 10 | kN/m
EN 1990 A1.2(B) | Partial factor, permanent | γG | 1.35
EN 1990 A1.2(B) | Partial factor, variable | γQ | 1.5
Inputs valid and consistent
Results
| Largest sagging moment (span) | MEd,span |  | kNm
| Largest hogging moment (interior nodes) | MEd,sup |  | kNm
| Largest hogging moment (end nodes, frame action) | MEd,end |  | kNm
| Largest column ¦M¦ (edge columns) | Mc,edge |  | kNm
| Largest column ¦M¦ (interior columns) | Mc,int |  | kNm
| Largest shear force (at a node) | VEd,max |  | kN
| Largest reaction | Rmax |  | kN
| Smallest reaction | Rmin |  | kN
Your subframe · largest column ¦M¦ at the nodes over the cases (kNm, red) · beam moment envelope below (kNm, sagging down)
Calculation · loads and stiffness
(6.10) | Design load, loaded span γG gk + γQ qk | w1 |  | kN/m
5.1.3 | Design load, unloaded span γG gk | w2 |  | kN/m
5.4(2) | Beam, gross section I_b = b h³ / 12 | Ib |  | 10⁶mm⁴
5.4(2) | Column, gross section I_c = b_c h_c³ / 12 (0: no columns) | Ic |  | 10⁶mm⁴
| Column above, far end fixed 4 I_c / H_up (0: none) | kup |  | 10⁶mm⁴/m
| Column below, far end fixed 4 I_c / H_dn (0: none) | kdn |  | 10⁶mm⁴/m
| Columns at a node k_c = k_up + k_dn | kc |  | 10⁶mm⁴/m
| End node: share in the columns k_c / (k_c + 4 I_b / L_1) | δc
5.1.3(1)P | Number of load cases analysed | nc
Load cases: 1 every span carries w1; 2 odd spans w1, even spans w2; 3 even spans w1, odd spans w2; with the EN / PN-EN arrangement also 4 … n + 2: spans k and k + 1 carry w1, the others w2 (k = 1 … n − 1). Slope-deflection with the node rotations θ (E common): node j 2 k_j θj−1 + (4 k_j + 4 k_j+1 + k_c) θj + 2 k_j+1 θj+1 = w_j+1 L_j+1² / 12 − w_j L_j² / 12, k = I_b / L. Beam end moments: left −wL²/12 + 2k (2θa + θb), right −wL²/12 − 2k (θa + 2θb); column moments at the node k_up θ and k_dn θ, half that at the fixed far end. The envelope is the worst of the cases at every point.
Beam moments are signed: + sagging (tension at the bottom), − hogging. At a node the beam moments either side differ by the moment taken by the columns.
Calculation · beam moments at the nodes (column centre lines)
5.4 | Node A: beam moment right of the node, most negative | MA,r |  | kNm
5.4 | Node B: beam moment left of the node, most negative | MB,l |  | kNm
5.4 | Node B: beam moment right of the node, most negative | MB,r |  | kNm
5.4 | Node C: beam moment left of the node, most negative | MC,l |  | kNm
5.4 | Node C: beam moment right of the node, most negative | MC,r |  | kNm
5.4 | Node D: beam moment left of the node, most negative | MD,l |  | kNm
5.4 | Node D: beam moment right of the node, most negative | MD,r |  | kNm
5.4 | Node E: beam moment left of the node, most negative | ME,l |  | kNm
5.4 | Node E: beam moment right of the node, most negative | ME,r |  | kNm
5.4 | Node F: beam moment left of the node, most negative | MF,l |  | kNm
Calculation · spans, shears and reactions
5.4 | Largest moment in span 1, worst of the cases | M1 |  | kNm
5.4 | Largest moment in span 2, worst of the cases | M2 |  | kNm
5.4 | Largest moment in span 3, worst of the cases | M3 |  | kNm
5.4 | Largest moment in span 4, worst of the cases | M4 |  | kNm
5.4 | Largest moment in span 5, worst of the cases | M5 |  | kNm
| Largest shear at node A | VA |  | kN
| Largest shear at node B | VB |  | kN
| Largest shear at node C | VC |  | kN
| Largest shear at node D | VD |  | kN
| Largest shear at node E | VE |  | kN
| Largest shear at node F | VF |  | kN
| Reaction at node A (max / min) | RA |  | kN
| Reaction at node B (max / min) | RB |  | kN
| Reaction at node C (max / min) | RC |  | kN
| Reaction at node D (max / min) | RD |  | kN
| Reaction at node E (max / min) | RE |  | kN
| Reaction at node F (max / min) | RF |  | kN
Calculation · column moments at the nodes (largest ¦M¦ of the cases)
¦M¦ is the largest magnitude over the cases. Sense: the columns at a node balance the step in the beam moment, M_l − M_r = M_up + M_dn (beam moments + sagging; column end moments clockwise +), so the sign follows the rotation of the node and may change from case to case at interior nodes.
5.4 | Node A: column above, largest ¦M¦ at the node | MA,up |  | kNm
5.4 | Node A: column below, largest ¦M¦ at the node | MA,dn |  | kNm
5.4 | Node B: column above, largest ¦M¦ at the node | MB,up |  | kNm
5.4 | Node B: column below, largest ¦M¦ at the node | MB,dn |  | kNm
5.4 | Node C: column above, largest ¦M¦ at the node | MC,up |  | kNm
5.4 | Node C: column below, largest ¦M¦ at the node | MC,dn |  | kNm
5.4 | Node D: column above, largest ¦M¦ at the node | MD,up |  | kNm
5.4 | Node D: column below, largest ¦M¦ at the node | MD,dn |  | kNm
5.4 | Node E: column above, largest ¦M¦ at the node | ME,up |  | kNm
5.4 | Node E: column below, largest ¦M¦ at the node | ME,dn |  | kNm
5.4 | Node F: column above, largest ¦M¦ at the node | MF,up |  | kNm
5.4 | Node F: column below, largest ¦M¦ at the node | MF,dn |  | kNm
Calculation · summary
| Largest sagging moment (0: none) | Mspan |  | kNm
| Largest hogging at an interior node (0: none) | Msup |  | kNm
| Largest hogging at an end node (0: none) | Mend |  | kNm
| Largest column ¦M¦ at an end node, above or below | Mc,edge |  | kNm
| Largest column ¦M¦ at an interior node, above or below | Mc,int |  | kNm
| Largest shear | Vmax |  | kN
| Largest reaction | Rmax |  | kN
| Smallest reaction | Rmin |  | kN
Elastic moments at the centre lines, no redistribution. 5.3.2.2(3): where the beam is monolithic with the column, the critical support moment may be taken at the column face, not less than 0.65 of the fixed-end moment (neither is calculated here); the moment and reaction passed to the column are the elastic values given here. Shears are at the column centre lines; 6.2.1(8) allows the check at d from the face for a mainly uniform load. Columns: the moments are first order, from this floor only; in this model the fixed far end carries half the moment at the node, in double curvature. They are one input to the column design, not the column design: the end moments of each storey also depend on the floor at its other end; check slenderness and second order effects (5.8), the imperfections (5.2) and the minimum eccentricity e0 = max(h / 30; 20 mm) (6.1(4)) in NAE-RC-008 or a frame analysis.
Prepared with NA Engineering calculation tools · naengineering.uk · adrian@naengineering.uk. Free for use by competent engineers; see the About sheet for scope and disclaimer.

## Geometry (hidden)
Coordinates for the live drawings (mm). Generated - do not edit.
| beam | column above A | fixed end above A | column below A | fixed end below A | support A | column above B | fixed end above B | column below B | fixed end below B | support B | column above C | fixed end above C | column below C | fixed end below C | support C | column above D | fixed end above D | column below D | fixed end below D | support D | column above E | fixed end above E | column below E | fixed end below E | support E | column above F | fixed end above F | column below F | fixed end below F | support F | dim | dim | BMD axis | Mmax | Mmin | peak 1 | peak 2 | peak 3 | peak 4 | peak 5 | dim | dim | dim | dim | dim | frame