## About
Structural design · RC modelling & detailing · Steel detailing
Beam torsion
Rectangular beam in torsion and shear · EN 1992-1-1 §6.3, §9.2.3 · UK NA / PN-EN
Reference | NAE-RC-026 · version 1.0
Standards | BS EN 1992-1-1:2004 with UK NA · PN-EN 1992-1-1:2008 with Polish NA (NDP sources listed on the NDP sheet)
National Annex | Selectable: UK NA to BS EN 1992-1-1 or Polish NA to PN-EN 1992-1-1
Issued | 30 October 2026
What it does
Design of a solid rectangular reinforced concrete beam for a torsional moment together with a shear force: the equivalent thin walled section, the strut inclination, crushing of the concrete under torsion and shear together, the closed links and the longitudinal bars for torsion added to those for shear, and the torsion detailing rules.
How to use
1. Open the Calculation sheet and select the National Annex. 2. Fill in the shaded input cells. Everything else is calculated. 3. Read the Results block; every step below it quotes its clause. Print or save as PDF for your calculation package.
Scope and limitations
Solid rectangular section, equilibrium torsion (or compatibility torsion the designer chooses to design for), no axial force, no prestress (αcw = 1). Thin walled section to 6.3.2(1): t_ef = A/u, not less than twice the distance from the face to the centre of the longitudinal bars; A_k and u_k on the wall centre line. Strut angle: the largest cot θ, up to the National Annex limit, for which TEd/TRd,max + VEd/VRd,max ≤ 1 (6.29), the same θ for torsion and shear (6.3.2(2)); VRd,max on bw z with z = 0.9 d and ν = 0.6(1 − fck/250). Where TEd/TRd,c + VEd/VRd,c ≤ 1 (6.31), with TRd,c = 2 fctd t_ef A_k, only the minimum links (9.5N) are required (6.3.2(5)); otherwise links for torsion (one leg: the shear flow TEd / 2Ak of (6.26) carried by a truss at θ, 6.3.2(3)) plus links for shear (6.8, two legs; legs ≤ min(0.75 d; 600) apart, 9.2.2(8)), and longitudinal bars ΣAsl = TEd uk cot θ / (2 Ak fyd) (6.28), each wall checked for its share by length with corner bars counted half to each wall, in addition to the bending steel (not reduced in the compression chord, conservative); the bending steel entered must meet As,min (9.2.1.1), and the tension chord, As1 plus the torsion bars of that wall (nb − 1, corners half), must carry MEd / (z fyd) + 0.5 VEd cot θ / fyd (6.2.3(7), not capped) + its torsion share. Detailing to 9.2.3: closed links anchored by laps or hooks, spacing ≤ u/8, 0.75 d and b; longitudinal bars at every corner, ≤ 350 mm apart. VRd,c for (6.31) from the bending tension steel and its effective depth entered (the steel anchored beyond the section). Flanged and hollow sections, warping torsion and torsion with bending interaction in the compression chord are not covered. fyk 400 – 500 MPa. The second-generation EN 1992-1-1:2023 is not yet implemented.
Further reading and independent cross-check
• The Concrete Centre, How to design concrete structures using Eurocode 2: Beams (torsion). • The Concrete Centre, Concise Eurocode 2, 7.5 (torsion). • The Concrete Centre, RC Spreadsheets v4 (licensed product) can be used as an independent cross-check. NA Engineering is not affiliated with The Concrete Centre or CIRIA; their publications are referenced for information only.
About NA Engineering
NA Engineering is a structural engineering consultancy delivering structural design, reinforced concrete modelling and detailing, and steel detailing for residential, commercial, infrastructure, energy and refurbishment projects. We share tools like this one because good engineering should be transparent: every formula here is visible and referenced. If you need a design, a check or a full detailing package, talk to us.
Website | naengineering.uk
Email | adrian@naengineering.uk
Phone | +48 505 844 422
LinkedIn | linkedin.com/company/naengineering
Disclaimer
This spreadsheet is provided free of charge, as is, for use by competent engineers. It does not replace engineering judgement. The user is responsible for the input, for checking that the method suits the element being designed and for verifying the results. NA Engineering accepts no liability for any loss arising from its use. Sheets are password-protected and the workbook structure is locked so that the formulas and the NA Engineering details cannot be changed; only the shaded input cells can be edited.
Revision history
v1.0 | 30 Oct 2026 · First issue

## Calculation
Beam torsion
NAE-RC-026 v1.0 · naengineering.uk · adrian@naengineering.uk · +48 505 844 422
Project |  | Job no.
Element |  | Made by
Date |  | Checked
Inputs · section and bars |  |  |  |  | Shaded cells only
| National Annex |  | UK NA (BS EN)
Table 3.1 | Concrete strength class |  | C32/40
3.2.2 | Longitudinal bars: characteristic yield strength (≤ 500 MPa) | fyk | 500 | MPa
3.2.2 | Links: characteristic yield strength (≤ 500 MPa) | fywk | 500 | MPa
| Width | b | 300 | mm
| Overall depth | h | 600 | mm
4.4.1 | Nominal cover to the links | cnom | 30 | mm
| Closed links: diameter (two legs) | φw | 10 | mm
9.2.3(3) | Closed links: spacing | s | 150 | mm
| Longitudinal bars for torsion: diameter | φl | 16 | mm
9.2.3(4) | Longitudinal bars along each b face, corners included (2 – 8) | nb | 3
9.2.3(4) | Longitudinal bars along each h face, corners included (2 – 8) | nh | 4
6.2.2(1) | Bending tension steel provided (besides the torsion bars of that face) | As1 | 1473 | mm²
6.2.3(1) | Effective depth to the bending tension steel | d | 545 | mm
Inputs · design actions |  |  |  |  | Ultimate limit state, at the same section
| Torsional moment | TEd | 25 | kNm
| Shear force | VEd | 150 | kN
| Bending moment (sagging or hogging, As1 in its tension face) | MEd | 150 | kNm
Inputs valid and consistent
Results
Concrete struts TEd/TRd,max + VEd/VRd,max (6.29)
Closed links, per leg need / provided
Longitudinal bars (each wall; tension chord; As1 ≥ As,min)
Detailing (link spacing along and across, bar spacing)
Only minimum links TEd/TRd,c + VEd/VRd,c ≤ 1 (6.31)
| Strut inclination used | cot θ
Your section, to scale · torsion reinforcement only: closed links, longitudinal bars, thin walled section (centre line dashed, inner face dotted)
Calculation · thin walled section
2.4.2.4(1) | Partial factor, concrete | γc |  |  | NDP sheet
2.4.2.4(1) | Partial factor, reinforcement | γs |  |  | NDP sheet
3.1.6(1) | Coefficient on compressive strength (flexure) | αcc |  |  | NDP sheet
3.1.6(2) | Coefficient on tensile strength | αct |  |  | NDP sheet
3.1.6(1) | Coefficient on compressive strength (shear) | αcc |  |  | NDP sheet
6.2.2(1), 6.4.4(1) | Coefficient 0.18 / γc | CRd,c |  |  | NDP sheet
6.2.3(2) | Upper limit of cot θ | cot θmax |  |  | NDP sheet
Table 3.1 | Characteristic cylinder strength | fck |  | MPa
Table 3.1 | Mean tensile strength | fctm |  | MPa
3.1.6(1) | Design compressive strength for shear | fcd |  | MPa
3.1.6(2) | Design tensile strength αct 0.7 fctm / γc | fctd |  | MPa
3.2.7 | Design yield strengths bars / links | fyd |  | MPa
3.2.7 |  | fywd |  | MPa
6.3.2(1) | Area and perimeter of the section A = b h, u = 2(b + h) | A |  | mm²
6.3.2(1) | Wall thickness max(A/u; twice face to bar centre) | tef |  | mm
6.3.2(1) | Area within the wall centre line (b − t_ef)(h − t_ef) | Ak |  | mm²
6.3.2(1) | Perimeter of A_k 2(b + h − 2 t_ef) | uk |  | mm
6.2.3(1) | Inner lever arm 0.9 d | z |  | mm
(6.6N) | Strength reduction factor ν = 0.6 (1 − fck/250) | ν
Calculation · resistances and reinforcement
(6.29) | (6.29) at 45°: TEd / (ν fcd Ak tef) + 2 VEd / (b z ν fcd) | R
6.2.3(2) | Strut inclination largest cot θ ≤ cot θmax meeting (6.29) | cot θ
(6.30) | TRd,max = 2 ν fcd Ak tef sin θ cos θ (αcw = 1) | TRd,max |  | kNm
(6.9) | VRd,max = b z ν fcd / (cot θ + tan θ) | VRd,max |  | kN
(6.29) | TEd/TRd,max + VEd/VRd,max ≤ 1
6.3.2(5) | Cracking torsion TRd,c = 2 fctd tef Ak | TRd,c |  | kNm
(6.2) | Shear without links VRd,c (ρl from As1, ≤ 0.02) | VRd,c |  | kN
(6.26), 6.3.2(3) | Torsion links, one leg: shear flow TEd / 2Ak over fywd cot θ | Ast/s |  | mm²/mm
(6.8) | Shear links, two legs VEd / (z fywd cot θ) | Asw/s |  | mm²/mm
(9.5N) | Minimum links, two legs 0.08 √fck / fywk · b | Asw,min/s |  | mm²/mm
| Needed per leg max(Asw/2s + Ast/s; Asw,min/2s) | Aleg/s |  | mm²/mm
| Provided per leg π φw² / 4 / s | Aleg/s |  | mm²/mm
6.3.2(3) | Closed links: provided ≥ needed per leg |  |  | mm²/mm
(6.28) | Longitudinal bars for torsion TEd uk cot θ / (2 Ak fyd) | ΣAsl |  | mm²
| Provided n π φl² / 4 (2 nb + 2 nh − 4 bars) | ΣAsl,prov |  | mm²
6.3.2(3) | Each b wall: share ΣAsl (b − tef) / uk | Asl,b |  | mm²
| Each b wall provides (nb − 1) bars (corner bars half) | Asl,b,prov |  | mm²
6.3.2(3) | Each h wall: share ΣAsl (h − tef) / uk | Asl,h |  | mm²
| Each h wall provides (nh − 1) bars (corner bars half) | Asl,h,prov |  | mm²
(9.1N) | Bending steel minimum max(0.26 fctm / fyk; 0.0013) b d | As,min |  | mm²
3.1.7(3) | Tension chord: K = MEd / (b d² fck) (≤ K' for ξ ≤ 0.45) | K
| Lever arm d (1 − 0.5(1 − √(1 − 2K / (αcc/γc)))) ≤ 0.95 d | zM |  | mm | N/A: compression bars needed, outside scope
6.2.3(7), 6.3.2(3) | Tension chord needs MEd / (zM fyd) + 0.5 VEd cot θ / fyd + A_sl,b | As,ch |  | mm² | ΔFtd not capped (conservative)
| Tension chord has As1 + the torsion bars of that wall (nb − 1) | As,ch,prov |  | mm²
6.3.2(3), 9.2.1.1 | Longitudinal: each wall ≥ its share; tension chord; As1 ≥ As,min |  |  | mm²
9.2.3(3) | Maximum link spacing min(u/8; 0.75 d; b), u = 2(b + h) | smax |  | mm
9.2.2(8) | Transverse spacing of the two link legs b − 2c − φw | st |  | mm
9.2.2(8) | Its limit min(0.75 d; 600) | st,max |  | mm
9.2.3(4) | Largest spacing of the longitudinal bars round the section | sl |  | mm
9.2.2, 9.2.3 | Links ≤ s_max, legs ≤ s_t,max apart; bars ≤ 350 mm apart | s |  | mm
Links for torsion must be closed and anchored by laps or hooks (9.2.3(1), Figure 9.6); the clear gaps between bars and the bending design are checked in RC-004. The tension chord check adds the force from shear 0.5 VEd cot θ (6.2.3(7)), uncapped, and the share of the torsion wall there to MEd / (z fyd). The drawing shows the torsion reinforcement only.
Prepared with NA Engineering calculation tools · naengineering.uk · adrian@naengineering.uk. Free for use by competent engineers; see the About sheet for scope and disclaimer.

## Geometry (hidden)
Coordinates for the live drawings (mm). Generated - do not edit.
| section | link | wall centre line | inner face | bottom bar 0 | top bar 0 | bottom bar 1 | top bar 1 | bottom bar 2 | top bar 2 | bottom bar 3 | top bar 3 | bottom bar 4 | top bar 4 | bottom bar 5 | top bar 5 | bottom bar 6 | top bar 6 | bottom bar 7 | top bar 7 | left bar 1 | right bar 1 | left bar 2 | right bar 2 | left bar 3 | right bar 3 | left bar 4 | right bar 4 | left bar 5 | right bar 5 | left bar 6 | right bar 6 | dim | dim | frame

## NDP
Nationally Determined Parameters
Values used by the Calculation sheet for the selected National Annex. Sources: UK NA to BS EN 1992-1-1:2004, Table NA.1; PN-EN 1992-1-1:2008, Załącznik krajowy NA. Edit only if your project specifies different values.
Parameter | Clause | UK NA | PL NA | Notes
Partial factor, concrete γc | 2.4.2.4(1) | 1.5 | 1.4 | Persistent & transient. UK NA: recommended; PL: NA.2, Table NA.2
Partial factor, reinforcement γs | 2.4.2.4(1) | 1.15 | 1.15 | UK NA: recommended; PL: NA.2, Table NA.2
αcc (compression in flexure / axial) | 3.1.6(1) | 0.85 | 1 | UK NA: 0.85; PL: recommended (NA.9)
αcc,pl (plain concrete, compression) | 12.3.1(1) | 0.6 | 0.8 | UK NA Table NA.1: 0.6; PL: recommended (NA.9)
αcc (shear and punching) | 3.1.6(1) | 1 | 1 | UK NA: 1.0 for other phenomena; PL: recommended (NA.9)
αct (design tensile strength) | 3.1.6(2) | 1 | 1 | Recommended value in both annexes
CRd,c numerator (CRd,c = value / γc) | 6.2.2(1), 6.4.4(1) | 0.18 | 0.18 | Recommended value in both annexes
k1 (axial stress term, punching) | 6.4.4(1) | 0.1 | 0.1 | Recommended value in both annexes
vRd,max factor (vRd,max = factor · ν · fcd) | 6.4.5(3) | 0.5 | 0.4 | UK NA: 0.5 ν fcd; PL: recommended value (NA.9), 0.4 ν fcd since EN 1992-1-1 AC:2010 (PN-EN 1992-1-1:2008/AC:2011)
kmax (vEd ≤ kmax · vRd,c at u1) | 6.4.5 | 2 | 1.5 | UK NA 6.4.5(3): 2 vRd,c. PL: no limit in PN-EN 1992-1-1:2008; 1.5 (A1:2014 recommendation) applied conservatively
φlarge (large bar threshold, mm) | 8.8(1) | 40 | 32 | UK NA: 40 mm; PL: 32 mm recommended (NA.9)
cot θ upper limit (variable strut) | 6.2.3(2) | 2.5 | 2 | UK NA: 2.5 (1.25 with axial tension); PL: NA.4, 1 ≤ cot θ ≤ 2.0
k1 (x/d limit, δ ≥ k1 + k2 xu/d) | 5.5(4) | 0.4 | 0.44 | UK NA for fyk ≤ 500 MPa; PL: recommended (NA.9)
k2 (x/d limit, εcu2 = 0.0035) | 5.5(4) | 1 | 1.25 | UK NA: 0.6 + 0.0014/εcu2; PL: 1.25(0.6 + 0.0014/εcu2)
Upper limit on the (310/σs) factor (0 = none) | 7.4.2(2) | 1.5 | 0 | UK NA Table NA.5 Note 5: (310/σs) or (500/fyk)(As,prov/As,req) ≤ 1.5; PL: none
L/d not to exceed 40 K (1 = applies) | 7.4.2(2) | 1 | 0 | UK NA Table NA.5 Note 6; not in EN text
φmin (longitudinal bars in columns, mm) | 9.5.2(1) | 12 | 6 | UK NA: 12 mm; PL: NA.6, 6 mm
k3 (crack spacing) | 7.3.4(3) | 3.4 | 3.4 | Recommended value in both annexes
k4 (crack spacing) | 7.3.4(3) | 0.425 | 0.425 | Recommended value in both annexes
k1 (concrete stress, characteristic; XD, XF, XS) | 7.2(2) | 0.6 | 1 | UK NA: recommended; PL: NA.5, k1 = 1.0
k2 (concrete stress, quasi-permanent; linear creep) | 7.2(3) | 0.45 | 0.45 | Recommended value in both annexes (UK NA; PL NA.9)
k3 (steel stress, characteristic) | 7.2(5) | 0.8 | 0.8 | Recommended value in both annexes (UK NA; PL NA.9)
k4 (steel stress, imposed deformation) | 7.2(5) | 1 | 1 | Recommended value in both annexes (UK NA; PL NA.9)