## About
Structural design · RC modelling & detailing · Steel detailing
Interface shear
Shear at the interface between concrete cast at different times · EN 1992-1-1 §6.2.5 · UK NA / PN-EN
Reference | NAE-RC-027 · version 1.0
Standards | BS EN 1992-1-1:2004 with UK NA · PN-EN 1992-1-1:2008 with Polish NA (NDP sources listed on the NDP sheet)
National Annex | Selectable: UK NA to BS EN 1992-1-1 or Polish NA to PN-EN 1992-1-1
Issued | 30 October 2026
What it does
Check of the longitudinal shear at the joint between concrete cast at different times: a precast unit or slab with a structural topping, a beam cast in two lifts, or a construction joint. The design shear stress at the interface is compared with its resistance from adhesion, friction under the normal stress and the reinforcement crossing the joint, and the steel needed is given.
How to use
1. Open the Calculation sheet and select the National Annex. 2. Fill in the shaded input cells. Everything else is calculated. 3. Read the Results block; every step below it quotes its clause. Print or save as PDF for your calculation package.
Scope and limitations
EN 1992-1-1 6.2.5 at one section. vEdi = β VEd / (z bi) (6.24), with β the ratio of the longitudinal force in the new concrete to the total force in the compression or tension zone (1.0 is always safe), z the lever arm of the composite section, entered (0.9 d is the usual value for a reinforced section without axial force or prestress, 6.2.3(1); with either, z from a section analysis) and bi the width of the joint. vRdi = c fctd + μ σn + ρ fyd (μ sin α + cos α) ≤ 0.5 ν fcd (6.25), with c and μ for the surface from 6.2.5(2) (very smooth taken at the lowest c, 0.025), c halved for fatigue or dynamic loads (6.2.5(5)) and c fctd = 0 when σn is tension; σn is the smallest normal stress across the joint from the other actions at the same time (compression positive, below 0.6 fcd); ρ = As / Ai from the legs crossing the joint; 45° ≤ α ≤ 90°, the steel inclined so that it is in tension under the shear. fck, fctd and ν from the weaker of the two concretes. The steel must be anchored on both sides of the joint; a stepped distribution along the member (6.2.5(3), Figure 6.10) is left to the designer, who checks each zone at its own VEd. Surfaces, in brief: very smooth, cast against steel, plastic or specially prepared timber moulds; smooth, slipformed or extruded, or a free surface left untreated after vibration; rough, at least 3 mm roughness at about 40 mm spacing (raked, aggregate exposed or similar); indented, keys to Figure 6.9. Grouted joints between slab or wall elements (6.2.5(4)), the composite flexural design and the ordinary shear checks of the member (6.2.2, 6.2.3) are not covered here. fyk 400 – 500 MPa. The second-generation EN 1992-1-1:2023 is not yet implemented.
Further reading and independent cross-check
• The Concrete Centre, How to design concrete structures using Eurocode 2: Beams and Slabs (interface shear in composite construction). • The Concrete Centre, Concise Eurocode 2, 7.2.6 (shear at the interface). • The Concrete Centre, RC Spreadsheets v4 (licensed product) can be used as an independent cross-check. NA Engineering is not affiliated with The Concrete Centre or CIRIA; their publications are referenced for information only.
About NA Engineering
NA Engineering is a structural engineering consultancy delivering structural design, reinforced concrete modelling and detailing, and steel detailing for residential, commercial, infrastructure, energy and refurbishment projects. We share tools like this one because good engineering should be transparent: every formula here is visible and referenced. If you need a design, a check or a full detailing package, talk to us.
Website | naengineering.uk
Email | adrian@naengineering.uk
Phone | +48 505 844 422
LinkedIn | linkedin.com/company/naengineering
Disclaimer
This spreadsheet is provided free of charge, as is, for use by competent engineers. It does not replace engineering judgement. The user is responsible for the input, for checking that the method suits the element being designed and for verifying the results. NA Engineering accepts no liability for any loss arising from its use. Sheets are password-protected and the workbook structure is locked so that the formulas and the NA Engineering details cannot be changed; only the shaded input cells can be edited.
Revision history
v1.0 | 30 Oct 2026 · First issue

## Calculation
Interface shear
NAE-RC-027 v1.0 · naengineering.uk · adrian@naengineering.uk · +48 505 844 422
Project |  | Job no.
Element |  | Made by
Date |  | Checked
Inputs · joint and steel |  |  |  |  | Shaded cells only
| National Annex |  | UK NA (BS EN)
Table 3.1 | Concrete strength class |  | C32/40
3.2.2 | Steel crossing the joint: characteristic yield strength (≤ 500 MPa) | fyk | 500 | MPa
6.2.5(2) | Surface of the joint |  | Rough
6.2.5(5) | Fatigue or dynamic loading (c halved) |  | No
| Overall depth of the composite member | h | 600 | mm
| Depth of the second pour, from the top to the joint | ht | 150 | mm
6.2.5(1) | Effective depth of the composite section | d | 550 | mm
6.2.5(1) | Lever arm of the composite section, verified | z | 495 | mm | ≈ 0.9 d: RC, no N or P
6.2.5(1) | Width of the joint | bi | 300 | mm
| Steel across the joint: legs in each row (0 – 8) | n | 2
| Diameter | φ | 10 | mm
| Spacing of the rows along the member | s | 200 | mm
Figure 6.9 | Angle of the steel to the joint (45° – 90°) | α | 90 | °
Inputs · design actions |  |  |  |  | Ultimate limit state, at the same section
| Shear force | VEd | 180 | kN
6.2.5(1) | Ratio of the force in the new concrete to the total (≤ 1) | β | 1
6.2.5(1) | Smallest normal stress across the joint (compression +, tension −) | σn | 0 | MPa
Inputs valid and consistent
Results
Interface vEdi / vRdi (6.23)
Upper limit vEdi / 0.5 ν fcd (6.25)
| Steel across the joint needed | As/s |  | mm²/m
| Steel provided | As/s |  | mm²/m
| Design shear stress at the joint | vEdi |  | MPa
| Resistance of the joint | vRdi |  | MPa
Your joint, to scale · elevation of a length of the member: precast or first pour below, topping or second pour above, the interface (dashed) and the steel crossing it
Calculation · materials and surface
2.4.2.4(1) | Partial factor, concrete | γc |  |  | NDP sheet
2.4.2.4(1) | Partial factor, reinforcement | γs |  |  | NDP sheet
3.1.6(2) | Coefficient on tensile strength | αct |  |  | NDP sheet
3.1.6(1) | Coefficient on compressive strength (shear) | αcc |  |  | NDP sheet
Table 3.1 | Characteristic cylinder strength | fck |  | MPa
Table 3.1 | Mean tensile strength | fctm |  | MPa
Table 3.1 | Characteristic tensile strength (5 % fractile) | fctk,0.05 |  | MPa
3.1.6(2) | Design tensile strength αct fctk,0.05 / γc | fctd |  | MPa
3.1.6(1) | Design compressive strength αcc fck / γc | fcd |  | MPa
3.2.7 | Design yield strength | fyd |  | MPa
(6.6N) | Strength reduction factor ν = 0.6 (1 − fck/250) | ν
6.2.5(2) | Adhesion factor for the surface | c
6.2.5(2) | Friction factor for the surface | μ
6.2.5(1), (5) | c used: halved for fatigue or dynamic loads, 0 under tension | c
Calculation · interface
6.2.5(1) | Lever arm of the composite section, entered | z |  | mm
(6.24) | Design shear stress β VEd / (z bi) | vEdi |  | MPa
(6.25) | Without steel c fctd + μ σn | vc |  | MPa
6.2.5(1) | Steel ratio ρ = n π φ² / 4 / (bi s) | ρ
(6.25) | Steel term ρ fyd (μ sin α + cos α) | vs |  | MPa
(6.25) | Upper limit 0.5 ν fcd | vRdi,max |  | MPa
(6.25) | Resistance min(vc + vs; 0.5 ν fcd) | vRdi |  | MPa
(6.23) | vEdi ≤ vRdi |  |  | MPa
(6.25) | Steel needed max(0; vEdi − vc) bi / (fyd (μ sin α + cos α)) | As/s |  | mm²/m
| Steel provided n π φ² / 4 · 1000 / s | As/s |  | mm²/m
The steel needed holds only while vEdi ≤ 0.5 ν fcd; above that limit no amount of steel helps and the joint (or the section) must change. Anchor the steel on both sides of the joint (8.4); links of the vertical shear design that cross the joint may be counted. The drawing is an elevation of the member over a few spacings, the steel drawn leaning to show α only.
Prepared with NA Engineering calculation tools · naengineering.uk · adrian@naengineering.uk. Free for use by competent engineers; see the About sheet for scope and disclaimer.

## Geometry (hidden)
Coordinates for the live drawings (mm). Generated - do not edit.
| first pour | second pour | interface | tension bar | link 0 | link 1 | link 2 | link 3 | link 4 | link 5 | link 6 | link 7 | link 8 | link 9 | link 10 | link 11 | shear above | shear below | dim | dim | dim | frame

## NDP
Nationally Determined Parameters
Values used by the Calculation sheet for the selected National Annex. Sources: UK NA to BS EN 1992-1-1:2004, Table NA.1; PN-EN 1992-1-1:2008, Załącznik krajowy NA. Edit only if your project specifies different values.
Parameter | Clause | UK NA | PL NA | Notes
Partial factor, concrete γc | 2.4.2.4(1) | 1.5 | 1.4 | Persistent & transient. UK NA: recommended; PL: NA.2, Table NA.2
Partial factor, reinforcement γs | 2.4.2.4(1) | 1.15 | 1.15 | UK NA: recommended; PL: NA.2, Table NA.2
αcc (compression in flexure / axial) | 3.1.6(1) | 0.85 | 1 | UK NA: 0.85; PL: recommended (NA.9)
αcc,pl (plain concrete, compression) | 12.3.1(1) | 0.6 | 0.8 | UK NA Table NA.1: 0.6; PL: recommended (NA.9)
αcc (shear and punching) | 3.1.6(1) | 1 | 1 | UK NA: 1.0 for other phenomena; PL: recommended (NA.9)
αct (design tensile strength) | 3.1.6(2) | 1 | 1 | Recommended value in both annexes
CRd,c numerator (CRd,c = value / γc) | 6.2.2(1), 6.4.4(1) | 0.18 | 0.18 | Recommended value in both annexes
k1 (axial stress term, punching) | 6.4.4(1) | 0.1 | 0.1 | Recommended value in both annexes
vRd,max factor (vRd,max = factor · ν · fcd) | 6.4.5(3) | 0.5 | 0.4 | UK NA: 0.5 ν fcd; PL: recommended value (NA.9), 0.4 ν fcd since EN 1992-1-1 AC:2010 (PN-EN 1992-1-1:2008/AC:2011)
kmax (vEd ≤ kmax · vRd,c at u1) | 6.4.5 | 2 | 1.5 | UK NA 6.4.5(3): 2 vRd,c. PL: no limit in PN-EN 1992-1-1:2008; 1.5 (A1:2014 recommendation) applied conservatively
φlarge (large bar threshold, mm) | 8.8(1) | 40 | 32 | UK NA: 40 mm; PL: 32 mm recommended (NA.9)
cot θ upper limit (variable strut) | 6.2.3(2) | 2.5 | 2 | UK NA: 2.5 (1.25 with axial tension); PL: NA.4, 1 ≤ cot θ ≤ 2.0
k1 (x/d limit, δ ≥ k1 + k2 xu/d) | 5.5(4) | 0.4 | 0.44 | UK NA for fyk ≤ 500 MPa; PL: recommended (NA.9)
k2 (x/d limit, εcu2 = 0.0035) | 5.5(4) | 1 | 1.25 | UK NA: 0.6 + 0.0014/εcu2; PL: 1.25(0.6 + 0.0014/εcu2)
Upper limit on the (310/σs) factor (0 = none) | 7.4.2(2) | 1.5 | 0 | UK NA Table NA.5 Note 5: (310/σs) or (500/fyk)(As,prov/As,req) ≤ 1.5; PL: none
L/d not to exceed 40 K (1 = applies) | 7.4.2(2) | 1 | 0 | UK NA Table NA.5 Note 6; not in EN text
φmin (longitudinal bars in columns, mm) | 9.5.2(1) | 12 | 6 | UK NA: 12 mm; PL: NA.6, 6 mm
k3 (crack spacing) | 7.3.4(3) | 3.4 | 3.4 | Recommended value in both annexes
k4 (crack spacing) | 7.3.4(3) | 0.425 | 0.425 | Recommended value in both annexes
k1 (concrete stress, characteristic; XD, XF, XS) | 7.2(2) | 0.6 | 1 | UK NA: recommended; PL: NA.5, k1 = 1.0
k2 (concrete stress, quasi-permanent; linear creep) | 7.2(3) | 0.45 | 0.45 | Recommended value in both annexes (UK NA; PL NA.9)
k3 (steel stress, characteristic) | 7.2(5) | 0.8 | 0.8 | Recommended value in both annexes (UK NA; PL NA.9)
k4 (steel stress, imposed deformation) | 7.2(5) | 1 | 1 | Recommended value in both annexes (UK NA; PL NA.9)