## About
Structural design · RC modelling & detailing · Steel detailing
Combined footing
Rectangular footing under two columns · EN 1992-1-1 §6.1, §6.2, §6.4.4, §9.3 · UK NA / PN-EN
Reference | NAE-RC-028 · version 1.0
Standards | BS EN 1992-1-1:2004 with UK NA · PN-EN 1992-1-1:2008 with Polish NA (NDP sources listed on the NDP sheet) · EN 1990 load combination by the user
National Annex | Selectable: UK NA to BS EN 1992-1-1 or Polish NA to PN-EN 1992-1-1
Issued | 30 October 2026
What it does
Rectangular reinforced concrete footing carrying two columns on its long axis: characteristic bearing pressure (uniform or trapezoidal) against an allowable value, the net design pressure and the shear and bending moment along the footing, bottom and top longitudinal bars, transverse bars under each column, beam shear at d from the column faces, punching at both columns and bar spacing. The footing can be centred on the resultant of the column loads.
How to use
1. Open the Calculation sheet and select the National Annex. 2. Fill in the shaded input cells. Everything else is calculated. 3. Read the Results block; every step below it quotes its clause. Print or save as PDF for your calculation package.
Scope and limitations
Rigid footing on uniform ground: the soil pressure varies linearly along L and is uniform across B. Two columns on the long axis carrying axial loads only (no column moments, no horizontal forces). Full contact is required: if the resultant of the characteristic loads (columns, footing and backfill) lies more than L/6 from the centre, the base loses contact; this is outside the scope: the sheet reports FAIL and shows no Results (the calculation below them is then for diagnosis only). The same L/6 limit on the design column loads alone, whose net pressure is used for the members, is a conservative scope limit (the uniform weight of footing and backfill keeps the gross pressure positive a little further). Geotechnical design to EN 1997-1 is not covered: the bearing check compares the characteristic gross pressure with an allowable pressure from the geotechnical engineer; bearing resistance, settlement and sliding are not checked. ULS: the footing and the backfill (taken over the whole plan area) are uniform loads carried by an equal uniform part of the pressure, so they cause no bending or shear; the footing is designed as a beam along L for the net pressure of the factored column loads (EN 1990 (6.10) with your γG and γQ), the column loads acting at the column centres. Bottom bars are designed for the largest sagging moment at a column face, top bars for the largest hogging moment between the inner faces (at zero shear), both over the whole width B, rectangular stress block without redistribution (5.5(4)), z ≤ 0.95 d, no compression steel (K ≤ K′), As,min to 9.2.1.1 on both faces. Beam shear (6.2.2) at d from each column face over the width B, without the av/2d reduction for loads near a support (conservative); outside the columns with the bottom bars, between them with the smaller of the top and bottom resistances, since either face may be in tension there and ¦V¦ falls from the faces towards the point of zero shear; the strut limit 0.5 B d ν fcd is checked at the faces (6.2.2(6)). Transverse bending: each column load is spread uniformly across B and carried by a strip of width cx + d each side (less where the end of the footing or half the clear gap is closer), moment at the column face (a conventional simplification, not derived from a plate analysis); the same bars, which run along the whole footing, are also checked for the bending per metre at the highest net pressure. One-way shear across B is checked per metre of length at the highest net pressure, and near the columns the punching perimeters carry the actual column loads. Punching (6.4.4(2)): stress at the column face against vRd,max, and closed control perimeters at a = 0.1d to 2d that stay inside the footing and short of half the clear gap to the other column, less the net pressure inside (6.48), vRd = vRd,c 2d/a (6.50); the largest ratio over a ≤ min(2d; a_max) is found exactly (stationary point), not on a grid. The shear is multiplied by a factor β that you choose; the sheet does not derive it: 1.0 corresponds to (6.51) with no moment in the column, 6.4.3(6) gives 1.15 for internal columns of braced structures with similar spans, and a column near the end of the footing, with unequal shears on its two sides, or a perimeter running to an edge may call for a higher value such as the 1.4 of an edge column (6.4.3(6)); one β applies to every perimeter. Perimeters running to the near end, to a long side and to that corner (6.4.2(4), Figure 6.15) are also searched up to 2d, each with the net reaction inside it, and the largest ratio of all governs. At the face u0 is the column perimeter, or the edge or corner value of 6.4.5(3) when the face is within d of the end or a side. Perimeters reaching half way to the other column or to both sides are not checked and the sheet warns. No shear or punching reinforcement. Bar spacing: clear gap to 8.2(2), largest spacing to 9.3.1.1(3) for areas of maximum moment and concentrated loads, applied to all three layers (recommended value 2h ≤ 250 mm). Anchorage at the ends (9.8.2.2), crack widths, starter bars and the concrete grade for durability are not covered. Concrete classes up to C50/60, fyk 400 – 500 MPa. The second-generation EN 1992-1-1:2023 is not yet implemented.
Further reading and independent cross-check
• The Concrete Centre, How to design concrete structures using Eurocode 2: Foundations. • The Institution of Structural Engineers, Manual for the design of concrete building structures to Eurocode 2 (foundations). NA Engineering is not affiliated with The Concrete Centre or CIRIA; their publications are referenced for information only.
About NA Engineering
NA Engineering is a structural engineering consultancy delivering structural design, reinforced concrete modelling and detailing, and steel detailing for residential, commercial, infrastructure, energy and refurbishment projects. We share tools like this one because good engineering should be transparent: every formula here is visible and referenced. If you need a design, a check or a full detailing package, talk to us.
Website | naengineering.uk
Email | adrian@naengineering.uk
Phone | +48 505 844 422
LinkedIn | linkedin.com/company/naengineering
Disclaimer
This spreadsheet is provided free of charge, as is, for use by competent engineers. It does not replace engineering judgement. The user is responsible for the input, for checking that the method suits the element being designed and for verifying the results. NA Engineering accepts no liability for any loss arising from its use. Sheets are password-protected and the workbook structure is locked so that the formulas and the NA Engineering details cannot be changed; only the shaded input cells can be edited.
Revision history
v1.0 | 30 Oct 2026 · First issue

## Calculation
Combined footing
NAE-RC-028 v1.0 · naengineering.uk · adrian@naengineering.uk · +48 505 844 422
Project |  | Job no.
Element |  | Made by
Date |  | Checked
Inputs · footing and bars |  |  |  |  | Shaded cells only
| National Annex |  | UK NA (BS EN)
Table 3.1 | Concrete strength class |  | C30/37
3.2.2 | Reinforcement characteristic yield strength (400 – 500 MPa) | fyk | 500 | MPa
| Footing length (x, along the column line) | L | 7200 | mm
| Footing width (y) | B | 3200 | mm
| Footing depth | h | 750 | mm
4.4.1.3(4) | Nominal cover to the bottom bars (≥ 40 on blinding) | cnom | 50 | mm | 75 if cast on soil
4.4.1 | Nominal cover to the top bars | ctop | 50 | mm
8.2(2) | Maximum aggregate size | dg | 20 | mm
| Bottom bars along L (lower layer), diameter | φbl | 16 | mm
| Bottom bars along L, centres | sbl | 150 | mm
| Bottom bars across B (upper layer), diameter | φbt | 16 | mm
| Bottom bars across B, centres | sbt | 125 | mm
| Top bars along L, diameter | φtl | 16 | mm
| Top bars along L, centres | stl | 175 | mm
Inputs · columns and loads |  |  |  |  | Characteristic loads at the top of the footing
| Centre the footing on the resultant of the column loads |  | No |  | Yes: a1 is calculated
| Left end to the centre of column 1 (if not centred) | a1 | 1600 | mm
| Column 1 to column 2, centre to centre | s | 4000 | mm
| Column 1: dimension along L | cx1 | 400 | mm
| Column 1: dimension across | cy1 | 400 | mm
| Column 1: load, permanent | Gk1 | 800 | kN
| Column 1: load, variable | Qk1 | 400 | kN
| Column 2: dimension along L | cx2 | 450 | mm
| Column 2: dimension across | cy2 | 450 | mm
| Column 2: load, permanent | Gk2 | 1100 | kN
| Column 2: load, variable | Qk2 | 500 | kN
EN 1990 A1.2(B) | Partial factor, permanent | γG | 1.35
EN 1990 A1.2(B) | Partial factor, variable | γQ | 1.5
6.4.3(6) | Punching: factor β on the shear (≥ 1.0) | β | 1.15 |  | Your choice; see the About sheet
| Depth of backfill over the footing | Ds | 500 | mm
| Unit weight of backfill | γsoil | 18 | kN/m³
| Allowable gross bearing pressure | qallow | 200 | kPa | From the ground investigation
Inputs valid and consistent
Results
Scope: e / (L/6), SLS gross and ULS net
Bearing, characteristic q_max / q_allow
Bottom bars along L (sagging at the faces)
Top bars along L (hogging between the columns)
Bars across B: strips, per metre, shear across B
Beam shear (at d: VRd,c; at the faces: VRd,max)
Punching at column 1 vEd / vRd (face, perimeters)
Punching at column 2 vEd / vRd (face, perimeters)
Detailing (largest spacing, clear gap)
Your footing in plan, to scale · punching perimeters at the governing a (blue) · shear sections at d (dashed) · ULS bending moment below, on the tension side
Calculation · layout and bearing (characteristic)
| Column loads N1,k = Gk1 + Qk1 | N1,k |  | kN
| N2,k = Gk2 + Qk2 | N2,k |  | kN
| Column 1 centre a1, or if centred L/2 − N2,k s / (N1,k + N2,k) | x1 |  | mm
| Column 2 centre x1 + s | x2 |  | mm
| Clear gap between the columns s − (cx1 + cx2)/2 | g |  | mm
| Self weight of the footing 25 kN/m³ · L B h | Wf |  | kN
| Backfill over the whole plan area γsoil L B Ds | Ws |  | kN
| Total vertical load at the base N1,k + N2,k + Wf + Ws | Nk |  | kN
| Eccentricity Σ Ni,k (xi − L/2) / Nk (+ towards the right end) | ek |  | mm
| Its size | ¦ek¦ |  | mm
| Full contact ¦e_k¦ ≤ L/6 (beyond: outside the scope) | L/6 |  | mm
| Pressure at the left end Nk/(B L) (1 − 6 ek/L) | qk,left |  | kPa
| Pressure at the right end Nk/(B L) (1 + 6 ek/L) | qk,right |  | kPa
| Largest pressure | qk,max |  | kPa
| Largest pressure against the allowable (full contact) | qallow |  | kPa
Calculation · ULS net pressure and actions along L
2.4.2.4(1) | Partial factor, concrete | γc |  |  | NDP sheet
2.4.2.4(1) | Partial factor, reinforcement | γs |  |  | NDP sheet
3.1.6(1) | Coefficient on compressive strength (flexure) | αcc |  |  | NDP sheet
3.1.6(1) | Coefficient on compressive strength (shear) | αcc |  |  | NDP sheet
6.2.2(1), 6.4.4(1) | Coefficient 0.18 / γc | CRd,c |  |  | NDP sheet
6.4.5(3) | Factor on ν fcd for vRd,max |  |  |  | NDP sheet
5.5(4) | Coefficient for x/d limit | k1 |  |  | NDP sheet
5.5(4) | Coefficient for x/d limit | k2 |  |  | NDP sheet
Table 3.1 | Characteristic cylinder strength | fck |  | MPa
Table 3.1 | Mean tensile strength | fctm |  | MPa
EN 1990 (6.10) | Design column loads P1 = γG Gk1 + γQ Qk1 | P1 |  | kN
EN 1990 (6.10) | P2 = γG Gk2 + γQ Qk2 | P2 |  | kN
| Total P = P1 + P2 | P |  | kN
| Eccentricity of P Σ Pi (xi − L/2) / P | ed |  | mm
| ULS net-pressure model applies ¦e_d¦ ≤ L/6 | L/6 |  | mm
Footing and backfill weigh the same everywhere and are carried by an equal uniform part of the soil pressure: they cause no bending or shear. Below, the footing is a beam along L loaded by the column loads and the net upward line load w(x) = wa + wb x, x in metres from the left end; M > 0 is tension in the bottom.
| Net line load at the left end (P/L)(1 − 6 ed/L) | wa |  | kN/m
| Its gradient 12 P ed / L³ | wb |  | kN/m²
| Net pressure at the left end wa / B | qd,left |  | kPa
| Net pressure at the right end (wa + wb L) / B | qd,right |  | kPa
| Check: upward force (qd,left + qd,right)/2 · B L = P | ΣR |  | kN
| Moment at the outer face of column 1 | M |  | kNm
| Moment at the inner face of column 1 | M |  | kNm
| Moment at the inner face of column 2 | M |  | kNm
| Moment at the outer face of column 2 | M |  | kNm
| Largest sagging moment at a face (bottom bars) | MEd,bot |  | kNm
| Zero shear between the inner faces wa x + wb x²/2 = P1 | x0 |  | m
| Largest hogging moment between the inner faces (top bars) | MEd,top |  | kNm
| Effective depth, bottom bars along L h − c − φbl/2 | dbl |  | mm
| Effective depth, bottom bars across h − c − φbl − φbt/2 | dbt |  | mm
| Effective depth, top bars h − c_top − φtl/2 | dtl |  | mm
x (m) | Section | V (kN) | M (kNm)
Left end
Column 1, outer face
Shear section at d outside column 1
Column 1 centre, just left
Column 1 centre, just right
Column 1, inner face
Shear section at d inside column 1
Largest hogging (zero shear or a face)
Shear section at d inside column 2
Column 2, inner face
Column 2 centre, just left
Column 2 centre, just right
Column 2, outer face
Shear section at d outside column 2
Right end
Shear just right of a section unless marked left. Inside the column outline the diagram treats each column load as a point load at its centre; the design moments are taken at the faces. The right end shows the closure: V = 0 and M = 0.
Calculation · bending (rectangular block, no redistribution)
3.2.7 | Design yield strength | fyd |  | MPa
3.2.7 | Neutral axis depth at first yield | ξy
5.5(4) | Limiting neutral axis depth min((1 − k1)/k2; ξy) | xu/d
3.1.7(3) | Limiting K (αcc/γc) 0.8 ξ (1 − 0.4 ξ) | K'
(9.1N) | Minimum ratio max(0.26 fctm/fyk; 0.0013) | ρmin
| Strip under column 1 cx1 + min(d; to end) + min(d; g/2) | be1 |  | mm
| Strip under column 2 cx2 + min(d; g/2) + min(d; to end) | be2 |  | mm
| Transverse moment, column 1 (P1/B)((B − cy1)/2)²/2 | Mt1 |  | kNm
| Transverse moment per metre qd,max ((B − min cy)/2)²/2 | mty |  | kNm/m
| Transverse moment, column 2 (P2/B)((B − cy2)/2)²/2 | Mt2 |  | kNm
| K, bottom bars along L, width B M / (b d² fck) | Kbl
| Lever arm d (1 − 0.4 ξ) ≤ 0.95 d | z |  | mm | N/A: K > K′, outside scope
| Required M / (fyd z) | As,req |  | mm²
(9.1N) | Minimum ρmin b d | As,min |  | mm²
| Provided π φ²/4 · b / s | As,prov |  | mm²
6.1, 9.2.1.1 | Bottom bars: K ≤ K′ and As,prov ≥ max(As,req; As,min) |  |  | mm²
| K, top bars along L, width B M / (b d² fck) | Ktl
| Lever arm d (1 − 0.4 ξ) ≤ 0.95 d | z |  | mm | N/A: K > K′, outside scope
| Required M / (fyd z) | As,req |  | mm²
(9.1N) | Minimum ρmin b d | As,min |  | mm²
| Provided π φ²/4 · b / s | As,prov |  | mm²
6.1, 9.2.1.1 | Top bars: K ≤ K′ and As,prov ≥ max(As,req; As,min) |  |  | mm²
| K, bars across, strip under column 1 M / (b d² fck) | Kt1
| Lever arm d (1 − 0.4 ξ) ≤ 0.95 d | z |  | mm | N/A: K > K′, outside scope
| Required M / (fyd z) | As,req |  | mm²
(9.1N) | Minimum ρmin b d | As,min |  | mm²
| Provided π φ²/4 · b / s | As,prov |  | mm²
| K, bars across, strip under column 2 M / (b d² fck) | Kt2
| Lever arm d (1 − 0.4 ξ) ≤ 0.95 d | z |  | mm | N/A: K > K′, outside scope
| Required M / (fyd z) | As,req |  | mm²
(9.1N) | Minimum ρmin b d | As,min |  | mm²
| Provided π φ²/4 · b / s | As,prov |  | mm²
| K, bars across, per metre of length M / (b d² fck) | Kty
| Lever arm d (1 − 0.4 ξ) ≤ 0.95 d | z |  | mm | N/A: K > K′, outside scope
| Required M / (fyd z) | As,req |  | mm²
(9.1N) | Minimum ρmin b d | As,min |  | mm²
| Provided π φ²/4 · b / s | As,prov |  | mm²
6.2.2(1) | Ratio of the bars across As/(s d) | ρbt
| One-way shear across B per metre qd,max ((B − min cy)/2 − dbt) | vEd,y |  | kN/m
(6.2) | Resistance per metre vRd,c dbt | VRd,c,y |  | kN/m
6.1, 6.2.2 | Bars across: strips, per metre; one-way shear across B |  |  | kN/m
Calculation · beam shear at d from the column faces, 6.2.2
6.2.2(1) | Ratio, bottom bars along L ≤ 0.02 in (6.2) | ρbl
6.2.2(1) | Ratio, top bars along L | ρtl
(6.2) | Resistance, bottom in tension max(CRd,c k (100ρ fck)^⅓; vmin) B d | VRd,c,b |  | kN
(6.2) | Resistance, top in tension | VRd,c,t |  | kN
| Shear at d outside column 1 | V1 |  | kN
| its resistance (outside: bottom bars; between: the smaller) | VRd,1 |  | kN
| Shear at d inside column 1 (≤ mid-gap) | V2 |  | kN
| its resistance (outside: bottom bars; between: the smaller) | VRd,2 |  | kN
| Shear at d inside column 2 (≥ mid-gap) | V3 |  | kN
| its resistance (outside: bottom bars; between: the smaller) | VRd,3 |  | kN
| Shear at d outside column 2 | V4 |  | kN
| its resistance (outside: bottom bars; between: the smaller) | VRd,4 |  | kN
Largest VEd / VRd,c
| Largest shear at a column face | VEd,face |  | kN
6.2.2(6) | Strut limit at the face 0.5 B d ν fcd, d = min(dbl; dtl) | VRd,max |  | kN
(6.2) | Beam shear VEd ≤ VRd,c at the four sections, ≤ VRd,max at the faces
Calculation · punching at the columns, 6.4.4(2)
| Mean effective depth (dbl + dbt)/2 | d |  | mm
6.4.4(1) | Mean ratio √(ρbl ρbt) ≤ 0.02 | ρl
(6.50) | Basic resistance max(CRd,c k (100ρ fck)^⅓; vmin) | vRd,c |  | MPa
(6.6N) | Strength reduction factor 0.6(1 − fck/250) | ν
6.4.5(3) | Maximum punching stress vmax ν αcc fck / γc | vRd,max |  | MPa
| Column 1: net pressure at its centre (wa + wb x1) / B | q1 |  | kPa
| Column 1: largest a inside min(face to end; (B − cy)/2; gap/2) | amax,1 |  | mm
6.4.5(3) | Column 1: u0 (edge or corner value if within d of an edge) | u01 |  | mm
(6.53) | Column 1: stress at the face β P1 / (u0 d) ≤ vRd,max | vEd,01 |  | MPa
| Column 2: net pressure at its centre (wa + wb x2) / B | q2 |  | kPa
| Column 2: largest a inside min(face to end; (B − cy)/2; gap/2) | amax,2 |  | mm
6.4.5(3) | Column 2: u0 (edge or corner value if within d of an edge) | u02 |  | mm
(6.53) | Column 2: stress at the face β P2 / (u0 d) ≤ vRd,max | vEd,02 |  | MPa
a (mm) | vRd = vRd,c 2d/a (MPa) | VEd,red,1 (kN) | vEd/vRd, 1 | VEd,red,2 | vEd/vRd, 2
Closed control perimeters u = 2(cx + cy) + 2πa at a = 0.1d … 2d from the column face, and one at each column's limit a_max; a perimeter is used only where it stays inside the footing and short of half the clear gap (rows marked –). VEd,red = P − qd A (6.48), with A = cx cy + 2a(cx + cy) + πa² and the net pressure at the column centre (exact for a linear pressure on a symmetric area); vEd = β VEd,red / (u d). The table shows the ratio along a; the check below uses its exact maximum, and also the perimeters running to the near end, to a long side and to that corner (6.4.2(4)), each up to 2d where it fits. Perimeters reaching half way to the other column or to both sides are not checked (warning).
6.4.4(2) | Column 1, closed: a of the largest ratio (exact) | a1 |  | mm
(6.50) | Column 1, closed: largest ratio β VEd,red/(u d)/(vRd,c 2d/a)
6.4.2(4) | Column 1, to the end: a of the largest ratio | ae1 |  | mm
6.4.2(4) | Column 1, to the end: u = cy + πa + 2(e + cx), largest ratio
6.4.2(4) | Column 1, to a side: a of the largest ratio | asd1 |  | mm
6.4.2(4) | Column 1, to a side: u = cx + πa + 2(e_s + cy), largest ratio
6.4.2(4) | Column 1, to the corner: a of the largest ratio | acn1 |  | mm
6.4.2(4) | Column 1, to the corner: u = e + cx + e_s + cy + πa/2, largest ratio
6.4.4(2) | Column 2, closed: a of the largest ratio (exact) | a2 |  | mm
(6.50) | Column 2, closed: largest ratio β VEd,red/(u d)/(vRd,c 2d/a)
6.4.2(4) | Column 2, to the end: a of the largest ratio | ae2 |  | mm
6.4.2(4) | Column 2, to the end: u = cy + πa + 2(e + cx), largest ratio
6.4.2(4) | Column 2, to a side: a of the largest ratio | asd2 |  | mm
6.4.2(4) | Column 2, to a side: u = cx + πa + 2(e_s + cy), largest ratio
6.4.2(4) | Column 2, to the corner: a of the largest ratio | acn2 |  | mm
6.4.2(4) | Column 2, to the corner: u = e + cx + e_s + cy + πa/2, largest ratio
6.4.4 | Punching at column 1
6.4.4 | Punching at column 2
Calculation · detailing
8.2(2) | Smallest clear gap, bottom along L max(φ; dg + 5; 20) | amin,bl |  | mm
8.2(2) | Smallest clear gap, bottom across max(φ; dg + 5; 20) | amin,bt |  | mm
8.2(2) | Smallest clear gap, top along L max(φ; dg + 5; 20) | amin,tl |  | mm
9.3.1.1(3) | Largest spacing (maximum moment) min(2h; 250) | smax |  | mm
8.2, 9.3.1.1 | All three layers: clear gap ≥ a_min, spacing ≤ s_max |  |  | mm
Anchor the bottom bars beyond the column faces and at the ends to 9.8.2.2, provide starter bars to the columns, and check the crack widths where the exposure needs it. A combined footing normally carries a top mat between the columns; As,min is applied to the top bars throughout.
Prepared with NA Engineering calculation tools · naengineering.uk · adrian@naengineering.uk. Free for use by competent engineers; see the About sheet for scope and disclaimer.

## Geometry (hidden)
Coordinates for the live drawings (mm). Generated - do not edit.
| base | axis | column 1 | perimeter 1 | end perimeter 1 | side perimeter 1 | corner perimeter 1 | column 2 | perimeter 2 | end perimeter 2 | side perimeter 2 | corner perimeter 2 | shear section 1 | shear section 2 | shear section 3 | shear section 4 | resultant | R (SLS) | dim | dim | dim | dim | BMD | BMD axis | frame

## Punching (hidden)
Golden-section search, perimeters running to an edge. Generated - do not edit.
column 1, end | column 1, side | column 1, corner | column 2, end | column 2, side | column 2, corner

## NDP
Nationally Determined Parameters
Values used by the Calculation sheet for the selected National Annex. Sources: UK NA to BS EN 1992-1-1:2004, Table NA.1; PN-EN 1992-1-1:2008, Załącznik krajowy NA. Edit only if your project specifies different values.
Parameter | Clause | UK NA | PL NA | Notes
Partial factor, concrete γc | 2.4.2.4(1) | 1.5 | 1.4 | Persistent & transient. UK NA: recommended; PL: NA.2, Table NA.2
Partial factor, reinforcement γs | 2.4.2.4(1) | 1.15 | 1.15 | UK NA: recommended; PL: NA.2, Table NA.2
αcc (compression in flexure / axial) | 3.1.6(1) | 0.85 | 1 | UK NA: 0.85; PL: recommended (NA.9)
αcc,pl (plain concrete, compression) | 12.3.1(1) | 0.6 | 0.8 | UK NA Table NA.1: 0.6; PL: recommended (NA.9)
αcc (shear and punching) | 3.1.6(1) | 1 | 1 | UK NA: 1.0 for other phenomena; PL: recommended (NA.9)
αct (design tensile strength) | 3.1.6(2) | 1 | 1 | Recommended value in both annexes
CRd,c numerator (CRd,c = value / γc) | 6.2.2(1), 6.4.4(1) | 0.18 | 0.18 | Recommended value in both annexes
k1 (axial stress term, punching) | 6.4.4(1) | 0.1 | 0.1 | Recommended value in both annexes
vRd,max factor (vRd,max = factor · ν · fcd) | 6.4.5(3) | 0.5 | 0.4 | UK NA: 0.5 ν fcd; PL: recommended value (NA.9), 0.4 ν fcd since EN 1992-1-1 AC:2010 (PN-EN 1992-1-1:2008/AC:2011)
kmax (vEd ≤ kmax · vRd,c at u1) | 6.4.5 | 2 | 1.5 | UK NA 6.4.5(3): 2 vRd,c. PL: no limit in PN-EN 1992-1-1:2008; 1.5 (A1:2014 recommendation) applied conservatively
φlarge (large bar threshold, mm) | 8.8(1) | 40 | 32 | UK NA: 40 mm; PL: 32 mm recommended (NA.9)
cot θ upper limit (variable strut) | 6.2.3(2) | 2.5 | 2 | UK NA: 2.5 (1.25 with axial tension); PL: NA.4, 1 ≤ cot θ ≤ 2.0
k1 (x/d limit, δ ≥ k1 + k2 xu/d) | 5.5(4) | 0.4 | 0.44 | UK NA for fyk ≤ 500 MPa; PL: recommended (NA.9)
k2 (x/d limit, εcu2 = 0.0035) | 5.5(4) | 1 | 1.25 | UK NA: 0.6 + 0.0014/εcu2; PL: 1.25(0.6 + 0.0014/εcu2)
Upper limit on the (310/σs) factor (0 = none) | 7.4.2(2) | 1.5 | 0 | UK NA Table NA.5 Note 5: (310/σs) or (500/fyk)(As,prov/As,req) ≤ 1.5; PL: none
L/d not to exceed 40 K (1 = applies) | 7.4.2(2) | 1 | 0 | UK NA Table NA.5 Note 6; not in EN text
φmin (longitudinal bars in columns, mm) | 9.5.2(1) | 12 | 6 | UK NA: 12 mm; PL: NA.6, 6 mm
k3 (crack spacing) | 7.3.4(3) | 3.4 | 3.4 | Recommended value in both annexes
k4 (crack spacing) | 7.3.4(3) | 0.425 | 0.425 | Recommended value in both annexes
k1 (concrete stress, characteristic; XD, XF, XS) | 7.2(2) | 0.6 | 1 | UK NA: recommended; PL: NA.5, k1 = 1.0
k2 (concrete stress, quasi-permanent; linear creep) | 7.2(3) | 0.45 | 0.45 | Recommended value in both annexes (UK NA; PL NA.9)
k3 (steel stress, characteristic) | 7.2(5) | 0.8 | 0.8 | Recommended value in both annexes (UK NA; PL NA.9)
k4 (steel stress, imposed deformation) | 7.2(5) | 1 | 1 | Recommended value in both annexes (UK NA; PL NA.9)