## About
Structural design · RC modelling & detailing · Steel detailing
Partially loaded area
Concentrated force on a partially loaded area · EN 1992-1-1 §6.7, §6.5.3 · UK NA / PN-EN
Reference | NAE-RC-029 · version 1.0
Standards | BS EN 1992-1-1:2004 with UK NA · PN-EN 1992-1-1:2008 with Polish NA (NDP sources listed on the NDP sheet)
National Annex | Selectable: UK NA to BS EN 1992-1-1 or Polish NA to PN-EN 1992-1-1
Issued | 30 October 2026
What it does
Bearing resistance of concrete under a concentrated force on the end face of a member (a bearing, a column or beam seat, an anchor plate), with the transverse tension from the spreading of the force and the ties to carry it in the two directions across the force.
How to use
1. Open the Calculation sheet and select the National Annex. 2. Fill in the shaded input cells. Everything else is calculated. 3. Read the Results block; every step below it quotes its clause. Print or save as PDF for your calculation package.
Scope and limitations
Uniform force on a rectangular loaded area Ac0 = ax ay on the end face of a rectangular member Bx × By, of length H in the direction of the force. Bearing: FRdu = Ac0 fcd √(Ac1/Ac0) ≤ 3.0 fcd Ac0 (6.63) with Ac1 the largest design distribution area of the same shape and centre (6.7(3), Figure 6.29): sides at most three times those of Ac0, inside the member (the nearer edge on each axis), and the spreading height H at least the increase of each side. fcd = αcc fck / γc with the αcc of the National Annex for compression (UK 0.85, conservative against the 1.0 the UK NA allows for other phenomena; PL 1.0). Ties: a local bursting calculation on the symmetric prism about the force (the idealisation used for anchorage zones: width b = a + 2 × the nearer edge distance, i.e. the member width less twice the eccentricity), with the stress fields of 6.5.3(3), Figure 6.25; Ac1 serves the bearing only. Partial discontinuity (b ≤ H/2): T = 0.25 (1 − a/b) F (6.58), ties spread over the depth about 0.1 b to b below the face. Full discontinuity (b > H/2) with a ≤ H/2: the larger of (6.58) and 0.25 (1 − 0.7 a/H) F, i.e. (6.59) with its printed h read as H (the reading of the SIS interpretation service, the more onerous one), ties spread over 0.1 to 1.0 × H/2. Full discontinuity with a > H/2 is outside Figure 6.25: the sheet reports FAIL (use a strut-and-tie model). The tie check is an area check: the spread of the bars, their anchorage (8.4) and the node resistance (6.5.4) are to be verified separately. The prism idealisation can understate the bursting of a highly eccentric force, and a force at an edge (b = a) gives no bursting tension from it: the sheet flags such a direction for a separate check. Spalling at the loaded face, a force not uniform on Ac0, high shear forces and several forces close together (6.7(2), (3)) need further checks. fyk 400 – 500 MPa. The second-generation EN 1992-1-1:2023 is not yet implemented.
Further reading and independent cross-check
• The Concrete Centre, Concise Eurocode 2, 7.7 (partially loaded areas). • SIS, Swedish Institute for Standards, interpretation questions on SS-EN 1992-1-1, transverse tension (6.59) ("Dragkraft"): h read as H. Check the corrigenda and the National Annex edition in use. • IStructE, Manual for the design of concrete building structures to Eurocode 2 (bearings and local effects). • The Concrete Centre, RC Spreadsheets v4 (licensed product) can be used as an independent cross-check. NA Engineering is not affiliated with The Concrete Centre or CIRIA; their publications are referenced for information only.
About NA Engineering
NA Engineering is a structural engineering consultancy delivering structural design, reinforced concrete modelling and detailing, and steel detailing for residential, commercial, infrastructure, energy and refurbishment projects. We share tools like this one because good engineering should be transparent: every formula here is visible and referenced. If you need a design, a check or a full detailing package, talk to us.
Website | naengineering.uk
Email | adrian@naengineering.uk
Phone | +48 505 844 422
LinkedIn | linkedin.com/company/naengineering
Disclaimer
This spreadsheet is provided free of charge, as is, for use by competent engineers. It does not replace engineering judgement. The user is responsible for the input, for checking that the method suits the element being designed and for verifying the results. NA Engineering accepts no liability for any loss arising from its use. Sheets are password-protected and the workbook structure is locked so that the formulas and the NA Engineering details cannot be changed; only the shaded input cells can be edited.
Revision history
v1.0 | 30 Oct 2026 · First issue

## Calculation
Partially loaded area
NAE-RC-029 v1.0 · naengineering.uk · adrian@naengineering.uk · +48 505 844 422
Project |  | Job no.
Element |  | Made by
Date |  | Checked
Inputs · loaded area and member |  |  |  |  | Shaded cells only
| National Annex |  | UK NA (BS EN)
Table 3.1 | Concrete strength class |  | C32/40
3.2.2 | Ties: characteristic yield strength (≤ 500 MPa) | fyk | 500 | MPa
6.7(2) | Loaded area: side along x | ax | 300 | mm
6.7(2) | Loaded area: side along y | ay | 200 | mm
| Member: width along x | Bx | 600 | mm
| Member: width along y | By | 800 | mm
Figure 6.29 | Loaded area from the −x edge of the member | ex | 150 | mm
Figure 6.29 | Loaded area from the −y edge of the member | ey | 300 | mm
Figure 6.25 | Member length in the direction of the force | H | 1500 | mm
6.7(4) | Ties across x (bars within the tie zone below the face) | nx | 4
| Diameter | φx | 12 | mm
6.7(4) | Ties across y | ny | 4
| Diameter | φy | 16 | mm
Inputs · design action |  |  |  |  | Ultimate limit state
| Concentrated force, uniform on the loaded area | FEd | 1500 | kN
Inputs valid and consistent
Results
Bearing FEd / FRdu (6.63)
Ties across x, area need / provided
Ties across y, area need / provided
| Bearing resistance | FRdu |  | kN
Enhancement √(Ac1 / Ac0) (≤ 3)
| Ties needed across x / across y | As |  | mm²
Your bearing, to scale · plan of the member: loaded area (solid), design distribution area Ac1 for the bearing (dashed) and the symmetric prisms that size the ties (dotted)
Calculation · bearing
2.4.2.4(1) | Partial factor, concrete | γc |  |  | NDP sheet
2.4.2.4(1) | Partial factor, reinforcement | γs |  |  | NDP sheet
3.1.6(1) | Coefficient on compressive strength (flexure) | αcc |  |  | NDP sheet
Table 3.1 | Characteristic cylinder strength | fck |  | MPa
Table 3.1 | Mean tensile strength | fctm |  | MPa
3.1.6(1) | Design compressive strength αcc fck / γc | fcd |  | MPa
3.2.7 | Design yield strength | fyd |  | MPa
6.7(2) | Loaded area ax ay | Ac0 |  | mm²
| Nearer edge distance along x min(ex; Bx − ax − ex) | ex,min |  | mm
| Nearer edge distance along y min(ey; By − ay − ey) | ey,min |  | mm
Figure 6.29 | Scale of Ac1 within the member along x 1 + 2 ex,min / ax | kx
Figure 6.29 | Along y 1 + 2 ey,min / ay | ky
Figure 6.29 | Spreading height H ≥ b2 − ax and d2 − ay: 1 + H / max(ax; ay) | kh
6.7(3) | Scale used min(3; kx; ky; kh) = √(Ac1/Ac0) | k
Figure 6.29 | Distribution area sides k ax, k ay | b2 |  | mm
|  | d2 |  | mm
(6.63) | FRdu = Ac0 fcd √(Ac1/Ac0) ≤ 3.0 fcd Ac0 | FRdu |  | kN
(6.63) | FEd ≤ FRdu |  |  | kN
Calculation · transverse tension, Figure 6.25
6.5.3(3) | Symmetric prism across x b = ax + 2 ex,min | bx |  | mm
Figure 6.25 | Discontinuity across x (partial: b ≤ H/2)
Figure 6.25 | Full discontinuity needs ax ≤ H/2: outside otherwise
Figure 6.25 | Depth of the tie zone (partial b, full H/2) | zt,x |  | mm
Count only the ties across x between these depths below the face
(6.58), (6.59) | Tx = 0.25 F max(1 − a/b; full: 1 − 0.7 a/H) | Tx |  | kN
6.5.2 | Ties needed across x Tx / fyd | As,x |  | mm²
| Provided nx π φx² / 4 | As,x,prov |  | mm²
6.7(4) | Ties across x: inside Fig. 6.25, area provided ≥ needed |  |  | mm²
6.7(2) | Force at an edge across x (the prism proves nothing there)
6.5.3(3) | Symmetric prism across y b = ay + 2 ey,min | by |  | mm
Figure 6.25 | Discontinuity across y (partial: b ≤ H/2)
Figure 6.25 | Full discontinuity needs ay ≤ H/2: outside otherwise
Figure 6.25 | Depth of the tie zone (partial b, full H/2) | zt,y |  | mm
Count only the ties across y between these depths below the face
(6.58), (6.59) | Ty = 0.25 F max(1 − a/b; full: 1 − 0.7 a/H) | Ty |  | kN
6.5.2 | Ties needed across y Ty / fyd | As,y |  | mm²
| Provided ny π φy² / 4 | As,y,prov |  | mm²
6.7(4) | Ties across y: inside Fig. 6.25, area provided ≥ needed |  |  | mm²
6.7(2) | Force at an edge across y (the prism proves nothing there)
Spread the ties over about 0.1 to 1.0 of the tie zone depth below the loaded face, each direction its own zone. The check is of the area only: anchor the ties where the compression field curves (8.4) and check the nodes under the plate (6.5.4) separately; at a free edge the bars need end anchorage (bends or loops), as the prism reaches the edge. A direction loaded at an edge (e,min = 0) is flagged: the prism gives b = a, which does not prove that no ties are needed.
Prepared with NA Engineering calculation tools · naengineering.uk · adrian@naengineering.uk. Free for use by competent engineers; see the About sheet for scope and disclaimer.

## Geometry (hidden)
Coordinates for the live drawings (mm). Generated - do not edit.
| member | distribution area | prism x | prism y | loaded area | dim | dim | dim | dim | frame

## NDP
Nationally Determined Parameters
Values used by the Calculation sheet for the selected National Annex. Sources: UK NA to BS EN 1992-1-1:2004, Table NA.1; PN-EN 1992-1-1:2008, Załącznik krajowy NA. Edit only if your project specifies different values.
Parameter | Clause | UK NA | PL NA | Notes
Partial factor, concrete γc | 2.4.2.4(1) | 1.5 | 1.4 | Persistent & transient. UK NA: recommended; PL: NA.2, Table NA.2
Partial factor, reinforcement γs | 2.4.2.4(1) | 1.15 | 1.15 | UK NA: recommended; PL: NA.2, Table NA.2
αcc (compression in flexure / axial) | 3.1.6(1) | 0.85 | 1 | UK NA: 0.85; PL: recommended (NA.9)
αcc,pl (plain concrete, compression) | 12.3.1(1) | 0.6 | 0.8 | UK NA Table NA.1: 0.6; PL: recommended (NA.9)
αcc (shear and punching) | 3.1.6(1) | 1 | 1 | UK NA: 1.0 for other phenomena; PL: recommended (NA.9)
αct (design tensile strength) | 3.1.6(2) | 1 | 1 | Recommended value in both annexes
CRd,c numerator (CRd,c = value / γc) | 6.2.2(1), 6.4.4(1) | 0.18 | 0.18 | Recommended value in both annexes
k1 (axial stress term, punching) | 6.4.4(1) | 0.1 | 0.1 | Recommended value in both annexes
vRd,max factor (vRd,max = factor · ν · fcd) | 6.4.5(3) | 0.5 | 0.4 | UK NA: 0.5 ν fcd; PL: recommended value (NA.9), 0.4 ν fcd since EN 1992-1-1 AC:2010 (PN-EN 1992-1-1:2008/AC:2011)
kmax (vEd ≤ kmax · vRd,c at u1) | 6.4.5 | 2 | 1.5 | UK NA 6.4.5(3): 2 vRd,c. PL: no limit in PN-EN 1992-1-1:2008; 1.5 (A1:2014 recommendation) applied conservatively
φlarge (large bar threshold, mm) | 8.8(1) | 40 | 32 | UK NA: 40 mm; PL: 32 mm recommended (NA.9)
cot θ upper limit (variable strut) | 6.2.3(2) | 2.5 | 2 | UK NA: 2.5 (1.25 with axial tension); PL: NA.4, 1 ≤ cot θ ≤ 2.0
k1 (x/d limit, δ ≥ k1 + k2 xu/d) | 5.5(4) | 0.4 | 0.44 | UK NA for fyk ≤ 500 MPa; PL: recommended (NA.9)
k2 (x/d limit, εcu2 = 0.0035) | 5.5(4) | 1 | 1.25 | UK NA: 0.6 + 0.0014/εcu2; PL: 1.25(0.6 + 0.0014/εcu2)
Upper limit on the (310/σs) factor (0 = none) | 7.4.2(2) | 1.5 | 0 | UK NA Table NA.5 Note 5: (310/σs) or (500/fyk)(As,prov/As,req) ≤ 1.5; PL: none
L/d not to exceed 40 K (1 = applies) | 7.4.2(2) | 1 | 0 | UK NA Table NA.5 Note 6; not in EN text
φmin (longitudinal bars in columns, mm) | 9.5.2(1) | 12 | 6 | UK NA: 12 mm; PL: NA.6, 6 mm
k3 (crack spacing) | 7.3.4(3) | 3.4 | 3.4 | Recommended value in both annexes
k4 (crack spacing) | 7.3.4(3) | 0.425 | 0.425 | Recommended value in both annexes
k1 (concrete stress, characteristic; XD, XF, XS) | 7.2(2) | 0.6 | 1 | UK NA: recommended; PL: NA.5, k1 = 1.0
k2 (concrete stress, quasi-permanent; linear creep) | 7.2(3) | 0.45 | 0.45 | Recommended value in both annexes (UK NA; PL NA.9)
k3 (steel stress, characteristic) | 7.2(5) | 0.8 | 0.8 | Recommended value in both annexes (UK NA; PL NA.9)
k4 (steel stress, imposed deformation) | 7.2(5) | 1 | 1 | Recommended value in both annexes (UK NA; PL NA.9)