## About
Structural design · RC modelling & detailing · Steel detailing
Strip footing
Reinforced concrete strip footing under a wall · EN 1992-1-1 §6.2, §9.3, §9.8 · UK NA / PN-EN
Reference | NAE-RC-030 · version 1.0
Standards | BS EN 1992-1-1:2004 with UK NA · PN-EN 1992-1-1:2008 with Polish NA (NDP sources listed on the NDP sheet) · EN 1990 load combination by the user
National Annex | Selectable: UK NA to BS EN 1992-1-1 or Polish NA to PN-EN 1992-1-1
Issued | 30 October 2026
What it does
Reinforced strip footing under a long concrete or masonry wall, per metre run: gross bearing pressure against an allowable value, transverse bending and one-way shear of the projections, the bottom transverse bars and the longitudinal distribution bars, with the wall anywhere on the footing and a moment across the footing.
How to use
1. Open the Calculation sheet and select the National Annex. 2. Fill in the shaded input cells. Everything else is calculated. 3. Read the Results block; every step below it quotes its clause. Print or save as PDF for your calculation package.
Scope and limitations
Long footing of uniform section under a uniform wall load (plane strain, per metre run). Rigid footing, linear soil pressure, no tension at the base (partial contact when e > B/6); eccentricities above B/3 need special precautions (EN 1997-1 6.5.4) and are not covered: the sheet reports FAIL. Bearing is checked with characteristic loads against an allowable gross pressure from the geotechnical engineer; EN 1997-1 bearing resistance, sliding and settlement are not covered. Structural checks take the design contact pressure from the wall loads, footing and backfill (γG on the weights), less the downward load of footing and backfill. Bending at the face of a concrete wall, and a quarter of the wall thickness inside the face of a masonry wall (halfway between the centre and the face of the wall, the critical section of ACI 318-11 15.4.2(b) / ACI 318-19 13.2.7.1, EN 1992-1-1 giving none; one-way shear then at d from that section, as ACI 318-19 13.2.7.2 measures it). A masonry wall is taken to deliver its load without moment (the moment inputs must be zero; the wall may be off centre); its load spreads over the wall thickness in bearing on the footing. Under the wall only the contact pressure counts, the footing weight there being ignored for the sagging moment (conservative); the hogging search uses the same load model on both projections and under the wall. A hogging moment is reported as top tension, top bars are not designed. One-way shear at d from the bending section without the av/2d reduction (conservative), and the unreduced shear at the face against 0.5 ν fcd b d (6.2.1(8), ν from (6.6N)), no shear reinforcement. Longitudinal bars: at least 20 % of the transverse steel (9.3.1.1(2)); footings over soft spots, changes of ground or with point loads on the wall need a longitudinal design, not covered. Bar spacing to 8.2 and 9.3.1.1(3) for the region of maximum moment (one spacing throughout): transverse ≤ min(2h; 250), longitudinal ≤ min(3h; 400); the cover c applies to the top of the cage as well. Cover for durability, crack control, uplift and the choice of the governing combination (one combination per run, favourable permanent actions with their own factor) are for the designer. Concrete classes up to C50/60. The second-generation EN 1992-1-1:2023 is not yet implemented.
Further reading and independent cross-check
• The Concrete Centre, How to design concrete structures using Eurocode 2: Foundations. • IStructE, Manual for the design of concrete building structures to Eurocode 2 (foundations). • The Concrete Centre, RC Spreadsheets v4 (licensed product) can be used as an independent cross-check. NA Engineering is not affiliated with The Concrete Centre or CIRIA; their publications are referenced for information only.
About NA Engineering
NA Engineering is a structural engineering consultancy delivering structural design, reinforced concrete modelling and detailing, and steel detailing for residential, commercial, infrastructure, energy and refurbishment projects. We share tools like this one because good engineering should be transparent: every formula here is visible and referenced. If you need a design, a check or a full detailing package, talk to us.
Website | naengineering.uk
Email | adrian@naengineering.uk
Phone | +48 505 844 422
LinkedIn | linkedin.com/company/naengineering
Disclaimer
This spreadsheet is provided free of charge, as is, for use by competent engineers. It does not replace engineering judgement. The user is responsible for the input, for checking that the method suits the element being designed and for verifying the results. NA Engineering accepts no liability for any loss arising from its use. Sheets are password-protected and the workbook structure is locked so that the formulas and the NA Engineering details cannot be changed; only the shaded input cells can be edited.
Revision history
v1.0 | 30 Oct 2026 · First issue

## Calculation
Strip footing
NAE-RC-030 v1.0 · naengineering.uk · adrian@naengineering.uk · +48 505 844 422
Project |  | Job no.
Element |  | Made by
Date |  | Checked
Inputs · geometry |  |  |  |  | Shaded cells only
| National Annex |  | UK NA (BS EN)
Table 3.1 | Concrete strength class |  | C30/37
3.2.2 | Reinforcement characteristic yield strength (≤ 500 MPa) | fyk | 500 | MPa
| Footing width | B | 1200 | mm
| Footing depth | h | 400 | mm
| Wall |  | Concrete |  | masonry: section t/4 inside
| Wall thickness | t | 250 | mm
| Wall offset from the footing centre (+ / −) | o | 0 | mm | 0 = central wall
4.4.1.3(4) | Nominal cover to the bottom bars (≥ 40 on blinding) | cnom | 50 | mm | 75 if cast on soil
8.2(2) | Maximum aggregate size | dg | 20 | mm
| Transverse bottom bars (lower layer), diameter | φt | 12 | mm
| Transverse bars, centres | st | 200 | mm
| Longitudinal bars (upper layer), diameter | φl | 10 | mm
| Longitudinal bars, centres | sl | 200 | mm
Inputs · loads and ground |  |  |  |  | Wall loads per metre run, at the top of the footing
| Wall load, permanent | Gk | 150 | kN/m
| Wall load, variable | Qk | 60 | kN/m
| Moment across the footing, permanent (+ = pressure up at +x) | MG,k | 0 | kNm/m
| Moment across the footing, variable | MQ,k | 0 | kNm/m
EN 1990 A1.2(B) | Partial factor, permanent | γG | 1.35
EN 1990 A1.2(B) | Partial factor, variable | γQ | 1.5
| Depth of backfill over the footing | Ds | 500 | mm
| Unit weight of backfill | γsoil | 18 | kN/m³
| Allowable gross bearing pressure | qallow | 200 | kPa | From the ground investigation
Inputs valid and consistent
Results
| Bearing pressure, characteristic q / q_allow | qmax
| Eccentricity, characteristic e / B | e
Bending, transverse bars As,req / As,prov
| Top face: hogging moment | Mtop |  | kNm/m
Shear max(VEd / VRd,c at d; Vface / 0.5 ν fcd b d)
Longitudinal bars need / provided
Bar spacing (largest of the four ratios)
Your strip footing, to scale · cross-section with the wall, the bars, the sections for bending (solid) and shear at d (dashed), and the ULS contact pressure below (ordinates not to scale)
Calculation · bearing (characteristic, per metre)
| Self weight of footing 25 kN/m³ · B h | Wf |  | kN/m
| Backfill over the footing γsoil (B − t) Ds | Ws |  | kN/m
| Moment of the backfill (none over the wall) −γsoil t Ds o | Mws |  | kNm/m
| Total vertical load at the base Gk + Qk + Wf + Ws | Nk |  | kN/m
| Moment about the base centre MG,k + MQ,k + (Gk + Qk) o + Mws | Mk |  | kNm/m
| Eccentricity ¦Mk¦ / Nk | ek |  | mm
| Maximum pressure (e ≤ B/6: N/B (1 + 6e/B); else 2N / (3(B/2 − e))) | qmax |  | kPa
| Maximum pressure against the allowable | qallow |  | kPa
Calculation · ULS contact pressure
2.4.2.4(1) | Partial factor, concrete | γc |  |  | NDP sheet
2.4.2.4(1) | Partial factor, reinforcement | γs |  |  | NDP sheet
3.1.6(1) | Coefficient on compressive strength (flexure) | αcc |  |  | NDP sheet
3.1.6(1) | Coefficient on compressive strength (shear) | αcc |  |  | NDP sheet
6.2.2(1), 6.4.4(1) | Coefficient 0.18 / γc | CRd,c |  |  | NDP sheet
5.5(4) | Coefficient for x/d limit | k1 |  |  | NDP sheet
5.5(4) | Coefficient for x/d limit | k2 |  |  | NDP sheet
Table 3.1 | Characteristic cylinder strength | fck |  | MPa
Table 3.1 | Mean tensile strength | fctm |  | MPa
EN 1990 (6.10) | Design wall load γG Gk + γQ Qk | NEd |  | kN/m
EN 1990 (6.10) | Design moment γG MG,k + γQ MQ,k | MEd |  | kNm/m
| Downward load of footing and backfill γG (25 h + γsoil Ds) | wd |  | kPa
| Total design load at the base NEd + γG (Wf + Ws) | Nt |  | kN/m
| Moment about the base centre MEd + NEd o + γG Mws | Mt |  | kNm/m
| Eccentricity ¦Mt¦ / Nt | ed |  | mm
EN 1997-1 6.5.4 | Design eccentricity e ≤ B/3 (beyond: special precautions, not covered) | B/3 |  | mm
Below, x is measured from the base centre in metres towards the more heavily loaded edge; a wall offset against the moment is mirrored accordingly. Footing and backfill (factored by γG) are included in the contact pressure and subtracted again as the downward load w on the projections.
| Wall centre o, towards the heavier edge | xw |  | m
| Width in contact (B, or 3(B/2 − e)) | Bc |  | m | N/A: e > B/3, not covered
| Maximum design pressure (gross) | qEd,max |  | kPa
| Pressure gradient | qb |  | kPa/m
| Pressure at the base centre (linear) | qa |  | kPa
| Start of contact x0 = B/2 − Bc | x0 |  | m
| Minimum design pressure (gross) | qEd,min |  | kPa
Calculation · bending of the projections
| Effective depth, transverse bars h − c − φt/2 | d |  | mm
| Wall faces, heavier and lighter side | xf,R |  | m
|  | xf,L |  | m
| Section inside the wall face (masonry t/4, concrete 0) | aw |  | mm
| Bending section, heavier side | xR |  | m
| Bending section, lighter side | xL |  | m
| Moment, heavier side ∫ q (x − xR) dx − w over the projection beyond the face | MR |  | kNm/m
| Moment, lighter side ∫ q (xL − x) dx − w beyond the face | ML |  | kNm/m
| Design moment, bottom bars | MEd,t |  | kNm/m
| Zero shear beyond the light wall face (hogging extremum) | xs |  | m
| Moment there (negative = top tension) | Ms |  | kNm/m
| Zero shear under the wall, between its face and the section | xs,w |  | m
| Moment there | Ms,w |  | kNm/m
| Heavier side: zero shear under the wall L/2 − u, pR u − qb u²/2 = w (L/2 − xf,R) | xh,w |  | m
| Moment there | Mh,w |  | kNm/m
9.8.2.1(3) | Largest hogging moment (top tension, negative) | Mtop |  | kNm/m
3.2.7 | Design yield strength | fyd |  | MPa
3.2.7 | Neutral axis depth at first yield | ξy
5.5(4) | Limiting neutral axis depth, no redistribution min((1 − k1)/k2; ξy) | xu/d
3.1.7(3) | Limiting K (αcc/γc) 0.8 ξ (1 − 0.4 ξ) | K'
| K MEd,t / (b d² fck), b = 1000 | K
| Lever arm ≤ 0.95 d | z |  | mm | N/A: K > K′
| Required MEd,t / (fyd z) | As,req |  | mm²/m
(9.1N) | Minimum max(0.26 fctm/fyk; 0.0013) b d | As,min |  | mm²/m
| Provided π φt²/4 · 1000 / st | As,prov |  | mm²/m
3.1.7, 9.2.1.1 | Transverse bars: K ≤ K′, provided ≥ max(required; minimum) |  |  | mm²/m
Calculation · one-way shear and the longitudinal bars
| Shear at d from the bending section, heavier side | VR |  | kN/m
| Shear at d from the bending section, lighter side | VL |  | kN/m
| Design shear | VEd |  | kN/m
6.2.2(1) | Reinforcement ratio As,prov / (b d) ≤ 0.02 | ρl
(6.2) | Resistance max(CRd,c k (100ρ fck)^⅓; vmin) b d | VRd,c |  | kN/m
6.2.1(8) | Unreduced shear at the wall faces max(¦Vf,R¦; ¦Vf,L¦) | Vface |  | kN/m
6.2.1(8), (6.6N) | Its limit 0.5 b d ν fcd, ν = 0.6 (1 − fck/250) | Vmax |  | kN/m
(6.2), 6.2.1(8) | VEd ≤ VRd,c at d; Vface ≤ 0.5 b d ν fcd |  |  | kN/m
9.3.1.1(2) | Longitudinal bars needed 0.2 As,prov · B / 1000 | As,l |  | mm²
| Provided across the width π φl²/4 · n, n = (B − 2c − φl)/sl + 1 | As,l,prov |  | mm²
9.3.1.1(2) | Longitudinal: provided ≥ needed |  |  | mm²
8.2(2) | Minimum clear gap between bars max(φ; dg + 5; 20) | amin |  | mm
9.3.1.1(3) | Largest spacing, transverse (maximum moment) min(2h; 250) | smax,t |  | mm
9.3.1.1(3) | Largest spacing, longitudinal (maximum moment) min(3h; 400) | smax,l |  | mm
8.2, 9.3.1.1(3) | Clear gaps ≥ a_min, spacings ≤ s_max |  |  | mm
Anchor the transverse bars beyond the bending section to 9.8.2.2 (a bend or hook at the ends of short projections) and provide starter bars for a concrete wall. The longitudinal bars are a minimum for robustness; design them as a beam where the ground or the wall load varies along the footing.
Prepared with NA Engineering calculation tools · naengineering.uk · adrian@naengineering.uk. Free for use by competent engineers; see the About sheet for scope and disclaimer.

## Geometry (hidden)
Coordinates for the live drawings (mm). Generated - do not edit.
| base | wall | ground | transverse bars | longitudinal bars | bending section | shear section | pressure | dim | dim | dim | frame

## NDP
Nationally Determined Parameters
Values used by the Calculation sheet for the selected National Annex. Sources: UK NA to BS EN 1992-1-1:2004, Table NA.1; PN-EN 1992-1-1:2008, Załącznik krajowy NA. Edit only if your project specifies different values.
Parameter | Clause | UK NA | PL NA | Notes
Partial factor, concrete γc | 2.4.2.4(1) | 1.5 | 1.4 | Persistent & transient. UK NA: recommended; PL: NA.2, Table NA.2
Partial factor, reinforcement γs | 2.4.2.4(1) | 1.15 | 1.15 | UK NA: recommended; PL: NA.2, Table NA.2
αcc (compression in flexure / axial) | 3.1.6(1) | 0.85 | 1 | UK NA: 0.85; PL: recommended (NA.9)
αcc,pl (plain concrete, compression) | 12.3.1(1) | 0.6 | 0.8 | UK NA Table NA.1: 0.6; PL: recommended (NA.9)
αcc (shear and punching) | 3.1.6(1) | 1 | 1 | UK NA: 1.0 for other phenomena; PL: recommended (NA.9)
αct (design tensile strength) | 3.1.6(2) | 1 | 1 | Recommended value in both annexes
CRd,c numerator (CRd,c = value / γc) | 6.2.2(1), 6.4.4(1) | 0.18 | 0.18 | Recommended value in both annexes
k1 (axial stress term, punching) | 6.4.4(1) | 0.1 | 0.1 | Recommended value in both annexes
vRd,max factor (vRd,max = factor · ν · fcd) | 6.4.5(3) | 0.5 | 0.4 | UK NA: 0.5 ν fcd; PL: recommended value (NA.9), 0.4 ν fcd since EN 1992-1-1 AC:2010 (PN-EN 1992-1-1:2008/AC:2011)
kmax (vEd ≤ kmax · vRd,c at u1) | 6.4.5 | 2 | 1.5 | UK NA 6.4.5(3): 2 vRd,c. PL: no limit in PN-EN 1992-1-1:2008; 1.5 (A1:2014 recommendation) applied conservatively
φlarge (large bar threshold, mm) | 8.8(1) | 40 | 32 | UK NA: 40 mm; PL: 32 mm recommended (NA.9)
cot θ upper limit (variable strut) | 6.2.3(2) | 2.5 | 2 | UK NA: 2.5 (1.25 with axial tension); PL: NA.4, 1 ≤ cot θ ≤ 2.0
k1 (x/d limit, δ ≥ k1 + k2 xu/d) | 5.5(4) | 0.4 | 0.44 | UK NA for fyk ≤ 500 MPa; PL: recommended (NA.9)
k2 (x/d limit, εcu2 = 0.0035) | 5.5(4) | 1 | 1.25 | UK NA: 0.6 + 0.0014/εcu2; PL: 1.25(0.6 + 0.0014/εcu2)
Upper limit on the (310/σs) factor (0 = none) | 7.4.2(2) | 1.5 | 0 | UK NA Table NA.5 Note 5: (310/σs) or (500/fyk)(As,prov/As,req) ≤ 1.5; PL: none
L/d not to exceed 40 K (1 = applies) | 7.4.2(2) | 1 | 0 | UK NA Table NA.5 Note 6; not in EN text
φmin (longitudinal bars in columns, mm) | 9.5.2(1) | 12 | 6 | UK NA: 12 mm; PL: NA.6, 6 mm
k3 (crack spacing) | 7.3.4(3) | 3.4 | 3.4 | Recommended value in both annexes
k4 (crack spacing) | 7.3.4(3) | 0.425 | 0.425 | Recommended value in both annexes
k1 (concrete stress, characteristic; XD, XF, XS) | 7.2(2) | 0.6 | 1 | UK NA: recommended; PL: NA.5, k1 = 1.0
k2 (concrete stress, quasi-permanent; linear creep) | 7.2(3) | 0.45 | 0.45 | Recommended value in both annexes (UK NA; PL NA.9)
k3 (steel stress, characteristic) | 7.2(5) | 0.8 | 0.8 | Recommended value in both annexes (UK NA; PL NA.9)
k4 (steel stress, imposed deformation) | 7.2(5) | 1 | 1 | Recommended value in both annexes (UK NA; PL NA.9)