## About
Structural design · RC modelling & detailing · Steel detailing
Flanged beam
T and L beams in sagging · EN 1992-1-1 §5.3.2.1, §6.1, §6.2.4 · UK NA / PN-EN
Reference | NAE-RC-031 · version 1.0
Standards | BS EN 1992-1-1:2004 with UK NA · PN-EN 1992-1-1:2008 with Polish NA (NDP sources listed on the NDP sheet)
National Annex | Selectable: UK NA to BS EN 1992-1-1 or Polish NA to PN-EN 1992-1-1
Issued | 30 October 2026
What it does
Bending design of a T or L beam with the flange (a slab cast with it) in compression: the effective flange width, the neutral axis in the flange or in the web, the tension steel needed, and the longitudinal shear between the web and the flange with the transverse steel it needs in the flange.
How to use
1. Open the Calculation sheet and select the National Annex. 2. Fill in the shaded input cells. Everything else is calculated. 3. Read the Results block; every step below it quotes its clause. Print or save as PDF for your calculation package.
Scope and limitations
Sagging moment only (flange in compression), tension bars in one layer at d, no compression steel: where K > K′ the sheet reports FAIL. Effective width to 5.3.2.1 (5.7), (5.7a), (5.7b): beff,i = min(0.2 bi + 0.1 l0; 0.2 l0; bi) with bi half the clear distance to the next web and l0 the distance between points of zero moment (Figure 5.2, entered). Rectangular stress block λ = 0.8, η = 1 (fck ≤ 50 MPa), fcd = αcc fck / γc. Stress block (0.8 x) in the flange when MEd ≤ fcd beff hf (d − hf/2): the section is rectangular beff wide; otherwise the outstands carry fcd (beff − bw) hf and the web the rest, its depth limited by K′ (5.5(4), no redistribution). As,min to (9.1N) with bt = bw, As,max 0.04 Ac. The flange transverse bars must fit in hf with at least 20 mm above and below them; θf limits (6.2.4(4)) and k = 0.4 (6.2.4(6)) are the recommended values, kept by the UK NA and the PL NA (NA.9). The neutral axis x is shown from equilibrium; the steel uses z ≤ 0.95 d (conservative). Bars in one layer; their centres are h − d from the bottom and from the sides of the web, with at least 25 mm of concrete outside them (cover to the bars, links included; the cover for durability and fire is for the designer). Flange shear (6.2.4): ΔFd is the force in the larger outstand at MEd, built up over Δx (entered and checked: at most half the distance between zero and maximum moment and, with point loads, at most their spacing; the whole outstand force over that length is conservative); vEd = ΔFd / (hf Δx); no extra steel if vEd ≤ k fctd (k = 0.4, 6.2.4(6)); otherwise Asf / sf = vEd hf / (fyd cot θf) with the largest cot θf ≤ 2.0 (26.5° ≤ θf ≤ 45° for a compression flange) that keeps vEd ≤ ν fcd sin θf cos θf (6.22). Where the flange also bends across the web, provide the larger of Asf and half Asf plus the bending steel (6.2.4(5)), not checked here. Vertical shear of the web: RC-004. fyk 400 – 500 MPa. The second-generation EN 1992-1-1:2023 is not yet implemented.
Further reading and independent cross-check
• The Concrete Centre, How to design concrete structures using Eurocode 2: Beams (flanged beams, flange shear). • The Concrete Centre, Concise Eurocode 2, 5.3 and 7.2. • The Concrete Centre, RC Spreadsheets v4 (licensed product) can be used as an independent cross-check. NA Engineering is not affiliated with The Concrete Centre or CIRIA; their publications are referenced for information only.
About NA Engineering
NA Engineering is a structural engineering consultancy delivering structural design, reinforced concrete modelling and detailing, and steel detailing for residential, commercial, infrastructure, energy and refurbishment projects. We share tools like this one because good engineering should be transparent: every formula here is visible and referenced. If you need a design, a check or a full detailing package, talk to us.
Website | naengineering.uk
Email | adrian@naengineering.uk
Phone | +48 505 844 422
LinkedIn | linkedin.com/company/naengineering
Disclaimer
This spreadsheet is provided free of charge, as is, for use by competent engineers. It does not replace engineering judgement. The user is responsible for the input, for checking that the method suits the element being designed and for verifying the results. NA Engineering accepts no liability for any loss arising from its use. Sheets are password-protected and the workbook structure is locked so that the formulas and the NA Engineering details cannot be changed; only the shaded input cells can be edited.
Revision history
v1.0 | 30 Oct 2026 · First issue

## Calculation
Flanged beam
NAE-RC-031 v1.0 · naengineering.uk · adrian@naengineering.uk · +48 505 844 422
Project |  | Job no.
Element |  | Made by
Date |  | Checked
Inputs · section |  |  |  |  | Shaded cells only
| National Annex |  | UK NA (BS EN)
Table 3.1 | Concrete strength class |  | C32/40
3.2.2 | Reinforcement characteristic yield strength (≤ 500 MPa) | fyk | 500 | MPa
| Section |  | T-beam (flange both sides)
| Web width | bw | 300 | mm
| Overall depth | h | 600 | mm
| Flange thickness | hf | 150 | mm
| Effective depth to the tension bars | d | 545 | mm
Figure 5.3 | Half the clear distance to the next web, side 1 | b1 | 1350 | mm
Figure 5.3 | Side 2 (T-beam only) | b2 | 1350 | mm
Figure 5.2 | Distance between points of zero moment | l0 | 6000 | mm | 0.85 l1 end span, 0.7 l2 inner
| Tension bars: number (1 – 8) | n | 4
| Diameter | φ | 25 | mm
6.2.4(4) | Flange transverse bars crossing the web face: diameter | φf | 10 | mm
| Spacing | sf | 200 | mm
Inputs · design actions |  |  |  |  | Ultimate limit state
| Sagging moment | MEd | 420 | kNm
6.2.4(3) | Distance from zero to maximum moment | aM | 3000 | mm
6.2.4(3) | Spacing of point loads in that length (0 = none) | aP | 0 | mm
6.2.4(3) | Length over which the flange force builds up (≤ a_M / 2, ≤ a_P) | Δx | 1500 | mm
Inputs valid and consistent
Results
Bending As,req / As,prov (K ≤ K′, As,min, As,max)
Flange shear, struts vEd / ν fcd sin θf cos θf (6.22)
Flange transverse steel need / provided (6.21)
| Effective flange width | beff |  | mm
| Neutral axis (stress block 0.8 x in the flange or reaching the web) | x |  | mm
| Tension steel needed / provided | As |  | mm²
Your section, to scale · effective flange (solid), the slab beyond it (dashed), the compression block (shaded edge), neutral axis and bars
Calculation · effective width
2.4.2.4(1) | Partial factor, concrete | γc |  |  | NDP sheet
2.4.2.4(1) | Partial factor, reinforcement | γs |  |  | NDP sheet
3.1.6(1) | Coefficient on compressive strength (flexure) | αcc |  |  | NDP sheet
3.1.6(1) | Coefficient on compressive strength (shear) | αcc |  |  | NDP sheet
3.1.6(2) | Coefficient on tensile strength | αct |  |  | NDP sheet
5.5(4) | Coefficient for x/d limit | k1 |  |  | NDP sheet
5.5(4) | Coefficient for x/d limit | k2 |  |  | NDP sheet
Table 3.1 | Characteristic cylinder strength | fck |  | MPa
Table 3.1 | Mean tensile strength | fctm |  | MPa
(5.7a), (5.7b) | Side 1 min(0.2 b1 + 0.1 l0; 0.2 l0; b1) | beff,1 |  | mm
(5.7a), (5.7b) | Side 2 min(0.2 b2 + 0.1 l0; 0.2 l0; b2) (0 for an L-beam) | beff,2 |  | mm
(5.7) | Effective flange width bw + Σ beff,i | beff |  | mm
Calculation · bending
3.1.6(1) | Design compressive strength αcc fck / γc | fcd |  | MPa
3.2.7 | Design yield strength | fyd |  | MPa
3.2.7 | Neutral axis depth at first yield | ξy
5.5(4) | Limiting x/d, no redistribution min((1 − k1)/k2; ξy) | xu/d
3.1.7(3) | Limiting K (αcc/γc) 0.8 ξ (1 − 0.4 ξ) | K'
3.1.7(3) | Flange alone fcd beff hf (d − hf/2) | Mf |  | kNm
| Outstands when the stress block reaches the web fcd (beff − bw) hf | Fout |  | kN
| Moment for the rectangle (beff, or bw after the outstands) | Mr |  | kNm
| Width of the rectangle | br |  | mm
3.1.7(3) | K = Mr / (br d² fck) | K
| Lever arm of the rectangle ≤ 0.95 d | z |  | mm | N/A: K > K′
| Neutral axis from equilibrium 1.25 d (1 − √(1 − 2K / (αcc/γc))) (z not capped) | x |  | mm
| Tension steel needed Fout / fyd + Mr / (fyd z) | As |  | mm²
(9.1N) | Minimum max(0.26 fctm/fyk; 0.0013) bw d | As,min |  | mm²
9.2.1.1(3) | Gross area for As,max = 0.04 Ac (effective flange) | Ac |  | mm²
| Provided n π φ² / 4 | As,prov |  | mm²
6.1, 9.2.1.1 | K ≤ K′; As,min ≤ As,prov ≤ 0.04 Ac; As,prov ≥ As |  |  | mm²
Calculation · shear between web and flange, 6.2.4
| Larger outstand | beff,i |  | mm
6.2.4(3) | Force in it at MEd (block in flange: Mr/z · bo/beff; reaching the web: fcd bo hf) | ΔFd |  | kN
(6.20) | Longitudinal shear stress ΔFd / (hf Δx) | vEd |  | MPa
3.1.6 | fcd for shear αcc fck / γc; fctd = αct 0.7 fctm / γc | fcd |  | MPa
3.1.6(2) |  | fctd |  | MPa
(6.6N) | ν = 0.6 (1 − fck/250) | ν
6.2.4(4) | Ratio r = vEd / (ν fcd) (struts need r ≤ 0.5) | r
6.2.4(4) | cot θf largest ≤ 2.0 with sin θf cos θf ≥ r | cot θf
(6.22) | vEd ≤ ν fcd sin θf cos θf |  |  | MPa
6.2.4(6) | No extra steel below 0.4 fctd | k fctd |  | MPa
(6.21) | Transverse steel needed vEd hf / (fyd cot θf) (0 below k fctd) | Asf/s_f |  | mm²/mm
| Provided π φf² / 4 / sf | Asf/s_f |  | mm²/mm
(6.21) | Flange transverse steel: provided ≥ needed |  |  | mm²/mm
The transverse bars counted here cross the web face over the full flange thickness and are anchored on both sides. Combine them with any slab bending steel to 6.2.4(5). The bars are drawn in one layer evenly spread over the web.
Prepared with NA Engineering calculation tools · naengineering.uk · adrian@naengineering.uk. Free for use by competent engineers; see the About sheet for scope and disclaimer.

## Geometry (hidden)
Coordinates for the live drawings (mm). Generated - do not edit.
| section | slab left | slab right | compression block | block in the web | neutral axis | bar 0 | bar 1 | bar 2 | bar 3 | bar 4 | bar 5 | bar 6 | bar 7 | dim | dim | dim | dim | frame

## NDP
Nationally Determined Parameters
Values used by the Calculation sheet for the selected National Annex. Sources: UK NA to BS EN 1992-1-1:2004, Table NA.1; PN-EN 1992-1-1:2008, Załącznik krajowy NA. Edit only if your project specifies different values.
Parameter | Clause | UK NA | PL NA | Notes
Partial factor, concrete γc | 2.4.2.4(1) | 1.5 | 1.4 | Persistent & transient. UK NA: recommended; PL: NA.2, Table NA.2
Partial factor, reinforcement γs | 2.4.2.4(1) | 1.15 | 1.15 | UK NA: recommended; PL: NA.2, Table NA.2
αcc (compression in flexure / axial) | 3.1.6(1) | 0.85 | 1 | UK NA: 0.85; PL: recommended (NA.9)
αcc,pl (plain concrete, compression) | 12.3.1(1) | 0.6 | 0.8 | UK NA Table NA.1: 0.6; PL: recommended (NA.9)
αcc (shear and punching) | 3.1.6(1) | 1 | 1 | UK NA: 1.0 for other phenomena; PL: recommended (NA.9)
αct (design tensile strength) | 3.1.6(2) | 1 | 1 | Recommended value in both annexes
CRd,c numerator (CRd,c = value / γc) | 6.2.2(1), 6.4.4(1) | 0.18 | 0.18 | Recommended value in both annexes
k1 (axial stress term, punching) | 6.4.4(1) | 0.1 | 0.1 | Recommended value in both annexes
vRd,max factor (vRd,max = factor · ν · fcd) | 6.4.5(3) | 0.5 | 0.4 | UK NA: 0.5 ν fcd; PL: recommended value (NA.9), 0.4 ν fcd since EN 1992-1-1 AC:2010 (PN-EN 1992-1-1:2008/AC:2011)
kmax (vEd ≤ kmax · vRd,c at u1) | 6.4.5 | 2 | 1.5 | UK NA 6.4.5(3): 2 vRd,c. PL: no limit in PN-EN 1992-1-1:2008; 1.5 (A1:2014 recommendation) applied conservatively
φlarge (large bar threshold, mm) | 8.8(1) | 40 | 32 | UK NA: 40 mm; PL: 32 mm recommended (NA.9)
cot θ upper limit (variable strut) | 6.2.3(2) | 2.5 | 2 | UK NA: 2.5 (1.25 with axial tension); PL: NA.4, 1 ≤ cot θ ≤ 2.0
k1 (x/d limit, δ ≥ k1 + k2 xu/d) | 5.5(4) | 0.4 | 0.44 | UK NA for fyk ≤ 500 MPa; PL: recommended (NA.9)
k2 (x/d limit, εcu2 = 0.0035) | 5.5(4) | 1 | 1.25 | UK NA: 0.6 + 0.0014/εcu2; PL: 1.25(0.6 + 0.0014/εcu2)
Upper limit on the (310/σs) factor (0 = none) | 7.4.2(2) | 1.5 | 0 | UK NA Table NA.5 Note 5: (310/σs) or (500/fyk)(As,prov/As,req) ≤ 1.5; PL: none
L/d not to exceed 40 K (1 = applies) | 7.4.2(2) | 1 | 0 | UK NA Table NA.5 Note 6; not in EN text
φmin (longitudinal bars in columns, mm) | 9.5.2(1) | 12 | 6 | UK NA: 12 mm; PL: NA.6, 6 mm
k3 (crack spacing) | 7.3.4(3) | 3.4 | 3.4 | Recommended value in both annexes
k4 (crack spacing) | 7.3.4(3) | 0.425 | 0.425 | Recommended value in both annexes
k1 (concrete stress, characteristic; XD, XF, XS) | 7.2(2) | 0.6 | 1 | UK NA: recommended; PL: NA.5, k1 = 1.0
k2 (concrete stress, quasi-permanent; linear creep) | 7.2(3) | 0.45 | 0.45 | Recommended value in both annexes (UK NA; PL NA.9)
k3 (steel stress, characteristic) | 7.2(5) | 0.8 | 0.8 | Recommended value in both annexes (UK NA; PL NA.9)
k4 (steel stress, imposed deformation) | 7.2(5) | 1 | 1 | Recommended value in both annexes (UK NA; PL NA.9)