## About
Structural design · RC modelling & detailing · Steel detailing
Plain concrete footing
Unreinforced strip or pad footing · EN 1992-1-1 §12.9.3 · UK NA / PN-EN
Reference | NAE-RC-032 · version 1.0
Standards | BS EN 1992-1-1:2004 with UK NA · PN-EN 1992-1-1:2008 with Polish NA (NDP sources listed on the NDP sheet) · EN 1990 load combination by the user
National Annex | Selectable: UK NA to BS EN 1992-1-1 or Polish NA to PN-EN 1992-1-1
Issued | 30 October 2026
What it does
Depth of a plain (unreinforced) concrete strip footing under a wall or pad footing under a column, carrying an axial load: the projection beyond the face against the depth by (12.13), the simplified rule hF / a ≥ 2, and the gross bearing pressure against an allowable value.
How to use
1. Open the Calculation sheet and select the National Annex. 2. Fill in the shaded input cells. Everything else is calculated. 3. Read the Results block; every step below it quotes its clause. Print or save as PDF for your calculation package.
Scope and limitations
Axially loaded strip or pad footing of plain concrete to 12.9.3, the wall or column central (no moment, no eccentricity), static loads: dynamic effects (rotating machinery, traffic) excluded as 12.1(2). (12.13): 0.85 hF / a ≥ √(3 σgd / fctd,pl), with a the larger projection from the face of the wall or column, hF the depth and fctd,pl = αct,pl fctk,0.05 / γc (3.16, 12.3.1), αct,pl = 0.8 in both annexes (UK NA Amd 1 keeps 0.8 for αct,pl, its αcc,pl = 0.6 is not used here; PL NA the recommended value). σgd is taken as the gross design ground pressure, the footing and backfill weights included (conservative: they cause no bending). The simplified rule hF / a ≥ 2 (12.9.3(1)) is shown for information; the check is (12.13). Bearing is checked with characteristic loads against an allowable gross pressure from the geotechnical engineer; EN 1997-1 bearing resistance, sliding and settlement are not covered. Mass concrete footings to old practice (load spread at 45°, hF ≥ a) are not the Eurocode rule and are not used. Concrete classes up to C50/60. The second-generation EN 1992-1-1:2023 is not yet implemented.
Further reading and independent cross-check
• The Concrete Centre, How to design concrete structures using Eurocode 2: Foundations (plain concrete footings). • The Concrete Centre, Concise Eurocode 2, 12 (plain concrete). • The Concrete Centre, RC Spreadsheets v4 (licensed product) can be used as an independent cross-check. NA Engineering is not affiliated with The Concrete Centre or CIRIA; their publications are referenced for information only.
About NA Engineering
NA Engineering is a structural engineering consultancy delivering structural design, reinforced concrete modelling and detailing, and steel detailing for residential, commercial, infrastructure, energy and refurbishment projects. We share tools like this one because good engineering should be transparent: every formula here is visible and referenced. If you need a design, a check or a full detailing package, talk to us.
Website | naengineering.uk
Email | adrian@naengineering.uk
Phone | +48 505 844 422
LinkedIn | linkedin.com/company/naengineering
Disclaimer
This spreadsheet is provided free of charge, as is, for use by competent engineers. It does not replace engineering judgement. The user is responsible for the input, for checking that the method suits the element being designed and for verifying the results. NA Engineering accepts no liability for any loss arising from its use. Sheets are password-protected and the workbook structure is locked so that the formulas and the NA Engineering details cannot be changed; only the shaded input cells can be edited.
Revision history
v1.0 | 30 Oct 2026 · First issue

## Calculation
Plain concrete footing
NAE-RC-032 v1.0 · naengineering.uk · adrian@naengineering.uk · +48 505 844 422
Project |  | Job no.
Element |  | Made by
Date |  | Checked
Inputs · geometry |  |  |  |  | Shaded cells only
| National Annex |  | UK NA (BS EN)
Table 3.1 | Concrete strength class |  | C25/30
| Footing |  | Strip (wall; per metre)
| Footing width (across the wall; pad: along x) | B | 900 | mm
| Pad: footing length along y (strip: not used) | L | 900 | mm
| Depth of the footing | hF | 500 | mm
| Wall thickness (pad: column side along x) | t | 300 | mm
| Pad: column side along y | cy | 300 | mm
Inputs · loads and ground |  |  |  |  | At the top of the footing; strip per metre run
| Load, permanent (kN/m strip, kN pad) | Gk | 80 | kN
| Load, variable | Qk | 30 | kN
EN 1990 A1.2(B) | Partial factor, permanent | γG | 1.35
EN 1990 A1.2(B) | Partial factor, variable | γQ | 1.5
| Depth of backfill over the footing | Ds | 300 | mm
| Unit weight of backfill | γsoil | 18 | kN/m³
| Allowable gross bearing pressure | qallow | 150 | kPa | From the ground investigation
Inputs valid and consistent
Results
Depth √(3 σgd / fctd,pl) / (0.85 hF / a) (12.13)
| Bearing pressure, characteristic q / q_allow | q
| Least depth by (12.13), rounded up | hF,min |  | mm
| Simplified rule hF / a ≥ 2 (for information) | hF / a
Your footing · section across the wider projection: the footing, the wall or column, the projection a and the depth hF
Calculation · ground pressure
2.4.2.4(1) | Partial factor, concrete | γc |  |  | NDP sheet
Table 3.1 | Characteristic cylinder strength | fck |  | MPa
Table 3.1 | Mean tensile strength | fctm |  | MPa
| Base area (strip: B × 1 m; pad: B × L) | A |  | m²
| Footing and backfill 25 hF A + γsoil Ds (A − wall or column) | W |  | kN
| Characteristic gross pressure (Gk + Qk + W) / A | qk |  | kPa
| Against the allowable pressure | qallow |  | kPa
EN 1990 (6.10) | Design gross ground pressure (γG (Gk + W) + γQ Qk) / A | σgd |  | kPa
Calculation · depth, 12.9.3
Table 3.1 | Characteristic tensile strength (5 % fractile) | fctk,0.05 |  | MPa
12.3.1 | αct,pl (UK NA Amd 1 and PL NA: 0.8) | αct,pl
(3.16), 12.3.1 | Design tensile strength αct,pl fctk,0.05 / γc | fctd,pl |  | MPa
12.9.3(1) | Projection beyond the face (larger of the two for a pad) | a |  | mm
(12.13) | Left side 0.85 hF / a
(12.13) | Right side √(3 σgd / fctd,pl)
(12.13) | 0.85 hF / a ≥ √(3 σgd / fctd,pl)
| Pressure without the footing weight σ0 = σgd − 0.025 γG hF | σ0 |  | kPa
(12.13) | Least depth (0.85 h / a)² = 3 (σ0 + 0.025 γG h) / (1000 fctd,pl), solved for h | hF,min |  | mm
| Depth to adopt at least (rounded up to the mm) | hF |  | mm
The least depth includes the weight of that footing. The footing must be cast against undisturbed ground or on blinding, and the concrete class chosen for the exposure (EN 206 / BS 8500).
Prepared with NA Engineering calculation tools · naengineering.uk · adrian@naengineering.uk. Free for use by competent engineers; see the About sheet for scope and disclaimer.

## Geometry (hidden)
Coordinates for the live drawings (mm). Generated - do not edit.
| footing | wall or column | ground | spread right | spread left | pressure | dim | dim | dim | frame

## NDP
Nationally Determined Parameters
Values used by the Calculation sheet for the selected National Annex. Sources: UK NA to BS EN 1992-1-1:2004, Table NA.1; PN-EN 1992-1-1:2008, Załącznik krajowy NA. Edit only if your project specifies different values.
Parameter | Clause | UK NA | PL NA | Notes
Partial factor, concrete γc | 2.4.2.4(1) | 1.5 | 1.4 | Persistent & transient. UK NA: recommended; PL: NA.2, Table NA.2
Partial factor, reinforcement γs | 2.4.2.4(1) | 1.15 | 1.15 | UK NA: recommended; PL: NA.2, Table NA.2
αcc (compression in flexure / axial) | 3.1.6(1) | 0.85 | 1 | UK NA: 0.85; PL: recommended (NA.9)
αcc,pl (plain concrete, compression) | 12.3.1(1) | 0.6 | 0.8 | UK NA Table NA.1: 0.6; PL: recommended (NA.9)
αcc (shear and punching) | 3.1.6(1) | 1 | 1 | UK NA: 1.0 for other phenomena; PL: recommended (NA.9)
αct (design tensile strength) | 3.1.6(2) | 1 | 1 | Recommended value in both annexes
CRd,c numerator (CRd,c = value / γc) | 6.2.2(1), 6.4.4(1) | 0.18 | 0.18 | Recommended value in both annexes
k1 (axial stress term, punching) | 6.4.4(1) | 0.1 | 0.1 | Recommended value in both annexes
vRd,max factor (vRd,max = factor · ν · fcd) | 6.4.5(3) | 0.5 | 0.4 | UK NA: 0.5 ν fcd; PL: recommended value (NA.9), 0.4 ν fcd since EN 1992-1-1 AC:2010 (PN-EN 1992-1-1:2008/AC:2011)
kmax (vEd ≤ kmax · vRd,c at u1) | 6.4.5 | 2 | 1.5 | UK NA 6.4.5(3): 2 vRd,c. PL: no limit in PN-EN 1992-1-1:2008; 1.5 (A1:2014 recommendation) applied conservatively
φlarge (large bar threshold, mm) | 8.8(1) | 40 | 32 | UK NA: 40 mm; PL: 32 mm recommended (NA.9)
cot θ upper limit (variable strut) | 6.2.3(2) | 2.5 | 2 | UK NA: 2.5 (1.25 with axial tension); PL: NA.4, 1 ≤ cot θ ≤ 2.0
k1 (x/d limit, δ ≥ k1 + k2 xu/d) | 5.5(4) | 0.4 | 0.44 | UK NA for fyk ≤ 500 MPa; PL: recommended (NA.9)
k2 (x/d limit, εcu2 = 0.0035) | 5.5(4) | 1 | 1.25 | UK NA: 0.6 + 0.0014/εcu2; PL: 1.25(0.6 + 0.0014/εcu2)
Upper limit on the (310/σs) factor (0 = none) | 7.4.2(2) | 1.5 | 0 | UK NA Table NA.5 Note 5: (310/σs) or (500/fyk)(As,prov/As,req) ≤ 1.5; PL: none
L/d not to exceed 40 K (1 = applies) | 7.4.2(2) | 1 | 0 | UK NA Table NA.5 Note 6; not in EN text
φmin (longitudinal bars in columns, mm) | 9.5.2(1) | 12 | 6 | UK NA: 12 mm; PL: NA.6, 6 mm
k3 (crack spacing) | 7.3.4(3) | 3.4 | 3.4 | Recommended value in both annexes
k4 (crack spacing) | 7.3.4(3) | 0.425 | 0.425 | Recommended value in both annexes
k1 (concrete stress, characteristic; XD, XF, XS) | 7.2(2) | 0.6 | 1 | UK NA: recommended; PL: NA.5, k1 = 1.0
k2 (concrete stress, quasi-permanent; linear creep) | 7.2(3) | 0.45 | 0.45 | Recommended value in both annexes (UK NA; PL NA.9)
k3 (steel stress, characteristic) | 7.2(5) | 0.8 | 0.8 | Recommended value in both annexes (UK NA; PL NA.9)
k4 (steel stress, imposed deformation) | 7.2(5) | 1 | 1 | Recommended value in both annexes (UK NA; PL NA.9)