## About
Structural design · RC modelling & detailing · Steel detailing
Deflection by calculation
Long-term deflection from curvatures · EN 1992-1-1 §7.4.3 · UK NA / PN-EN
Reference | NAE-RC-033 · version 1.0
Standards | BS EN 1992-1-1:2004 with UK NA · PN-EN 1992-1-1:2008 with Polish NA (NDP sources listed on the NDP sheet)
National Annex | Selectable: UK NA to BS EN 1992-1-1 or Polish NA to PN-EN 1992-1-1
Issued | 30 October 2026
What it does
Long-term deflection of a rectangular reinforced concrete beam or slab strip under the quasi-permanent load, from the curvatures of the uncracked and cracked sections with creep and shrinkage (7.4.3), against a span / ratio limit.
How to use
1. Open the Calculation sheet and select the National Annex. 2. Fill in the shaded input cells. Everything else is calculated. 3. Read the Results block; every step below it quotes its clause. Print or save as PDF for your calculation package.
Scope and limitations
Rectangular section b × h with tension steel As at d and optional compression steel As2 at d2, one critical section (mid-span, or the support of a cantilever). Effective modulus Ec,eff = Ecm / (1 + φ) (7.20), φ and the free shrinkage strain εcs entered (EN 1992-1-1 Annex B, or 3.1.4 and 3.1.5; linear creep, so the stress at loading not above 0.45 fck(t0), 3.1.4(4)). Section properties transformed with αe = Es / Ec,eff, uncracked (I) and cracked (II, concrete in tension ignored). Cracking moment from fctm (7.4.3(3), (4)) on the uncracked section. The section counts as cracked when the largest moment it has carried or will carry (construction loads, frequent or characteristic service loads, entered) exceeds Mcr, or when it is declared cracked before (early-age loading at a lower strength and stiffness, restraint or shrinkage: the sheet does not check the cracking moment at an early age, so answer Yes when that is possible). ζ is then taken as 1 − 0.5 (Mcr / Mmax)² (Mmax not below Mcr), an approximation of ours that keeps the tension stiffening of the largest moment (7.19 itself uses the moment considered), and 0 otherwise. Compression steel lying below the cracked neutral axis is counted with αe in tension. Curvature from the load M / (Ec,eff I) and from shrinkage εcs αe S / I (7.21), each interpolated with ζ (7.18). Deflection δ = k L² (1/r) for the load (k = 5/48 (1 − β/10) at mid-span of a span with end moments, β = βA + βB, βA = MA / MC and βB = MB / MC with the hogging end moments and the mid-span moment MC (βA + βB ≤ 4, 2 + 2 for fixed ends), 5/48 simply supported, 1/4 for a cantilever under uniform load) and kcs L² (1/r)cs for shrinkage (1/8 for a span, 1/2 for a cantilever, uniform curvature). Along the member the load part takes the elastic shape of a uniform load with those end moments (the peak moves towards the less restrained end) and the shrinkage part that of a uniform curvature. On a continuous span the supports restrain the shrinkage curvature by an unknown amount: at every point the restrained shrinkage displacement lies between none (both ends fixed) and the simply supported value, so the larger of the displacements with and without the shrinkage part is checked. The displacement is evaluated at 201 points, with an allowance for a peak between them of a quarter of the largest second difference. Coefficients for a uniform load and a stiffness taken from the critical section: an estimate, not a member integration (7.4.3(7)). The quasi-permanent moment at the critical section is entered (ψ2 from EN 1990). Checked as max ¦δ¦ ≤ L / 250 or the ratio entered, an upward result reported as such (7.4.1(4), (5)); the part after the finishes are fixed is not separated. A rigorous integration of curvature along the member is more exact. The second-generation EN 1992-1-1:2023 is not yet implemented.
Further reading and independent cross-check
• The Concrete Centre, How to design concrete structures using Eurocode 2: Deflection calculations. • The Concrete Centre, Concise Eurocode 2, 10.5 (deflection by calculation). • The Concrete Centre, RC Spreadsheets v4 (licensed product) can be used as an independent cross-check. NA Engineering is not affiliated with The Concrete Centre or CIRIA; their publications are referenced for information only.
About NA Engineering
NA Engineering is a structural engineering consultancy delivering structural design, reinforced concrete modelling and detailing, and steel detailing for residential, commercial, infrastructure, energy and refurbishment projects. We share tools like this one because good engineering should be transparent: every formula here is visible and referenced. If you need a design, a check or a full detailing package, talk to us.
Website | naengineering.uk
Email | adrian@naengineering.uk
Phone | +48 505 844 422
LinkedIn | linkedin.com/company/naengineering
Disclaimer
This spreadsheet is provided free of charge, as is, for use by competent engineers. It does not replace engineering judgement. The user is responsible for the input, for checking that the method suits the element being designed and for verifying the results. NA Engineering accepts no liability for any loss arising from its use. Sheets are password-protected and the workbook structure is locked so that the formulas and the NA Engineering details cannot be changed; only the shaded input cells can be edited.
Revision history
v1.0 | 30 Oct 2026 · First issue

## Calculation
Deflection by calculation
NAE-RC-033 v1.0 · naengineering.uk · adrian@naengineering.uk · +48 505 844 422
Project |  | Job no.
Element |  | Made by
Date |  | Checked
Inputs · member and section |  |  |  |  | Shaded cells only
| National Annex |  | UK NA (BS EN)
Table 3.1 | Concrete strength class |  | C30/37
| Support condition |  | Simply supported
| Span (cantilever: its length) | L | 5500 | mm
How to: Deflection | Continuous: hogging end moment at A over the mid-span moment MA / MC | βA | 0
| Continuous: the same at B MB / MC (βA + βB ≤ 4; fixed ends 2 + 2) | βB | 0
| Width | b | 1000 | mm
| Overall depth | h | 280 | mm
| Tension steel at the critical section | As | 1131 | mm²
| Its effective depth | d | 245 | mm
| Compression steel (0 = none) | As2 | 0 | mm²
| Its depth from the compression face | d2 | 35 | mm
EN 1990 (6.16b) | Quasi-permanent moment at the critical section | Mqp | 50 | kNm
7.4.3(3) | Largest moment carried there (construction or service; ≥ M_qp) | Mmax | 50 | kNm
7.4.3(3) | Cracked before (early-age loading, restraint or shrinkage) |  | No
3.1.4, Annex B | Creep coefficient φ(∞, t0) | φ | 2.5
3.1.4(6), Annex B | Free shrinkage strain (as a positive number, e.g. 0.0004) | εcs | 0.0004
7.4.1(4) | Limit span / ratio | L / ... | 250
Inputs valid and consistent
Results
Long-term deflection max ¦δ¦ / (L / limit)
| Largest displacement along the member (signed) | δmax |  | mm
| Its position | x / L
| At mid-span (tip) load + shrinkage | δ |  | mm
| Span / largest deflection | L / ¦δ¦max
| Cracked? (largest moment or declared) | Mmax / M_cr
| Distribution coefficient | ζ
Your member, elevation · quasi-permanent deflected shape (exaggerated; continuous: the larger of with and without shrinkage), the limit dashed
Calculation · materials
Table 3.1 | Characteristic cylinder strength | fck |  | MPa
Table 3.1 | Mean tensile strength | fctm |  | MPa
Table 3.1 | Mean modulus 22 (fcm / 10)^0.3 | Ecm |  | MPa
(7.20) | Effective modulus Ecm / (1 + φ) | Ec,eff |  | MPa
3.2.7(4) | Modular ratio Es / Ec,eff, Es = 200 GPa | αe
Calculation · section properties (per the width b, transformed)
| Uncracked: transformed area b h + (αe − 1)(As + As2) | AI |  | mm²
| Neutral axis from the compression face | xI |  | mm
| Second moment of area | II |  | mm⁴
| Cracked: neutral axis (As2 below it: αe As2 in tension) | xII |  | mm
| Second moment of area | III |  | mm⁴
(7.21) | First moments of the steel As (d − x) − As2 (x − d2) | SI |  | mm³
(7.21) |  | SII |  | mm³
Calculation · curvature and deflection
7.4.3(3), (4) | Cracking moment fctm I_I / (h − x_I) | Mcr |  | kNm
7.4.3 | ζ = 1 − 0.5 (Mcr / max(Mmax, Mcr))² (0 if never cracked) | ζ
(7.18) | Curvature from the load ζ M/(Ec,eff I_II) + (1 − ζ) M/(Ec,eff I_I) | 1/rM |  | 1/mm
(7.21) | Curvature from shrinkage εcs αe (ζ S_II/I_II + (1 − ζ) S_I/I_I) | 1/rcs |  | 1/mm
| Coefficient for the load (5/48 (1 − (βA + βB)/10); cantilever 1/4) | k
| Coefficient for shrinkage (span 1/8; cantilever 1/2) | kcs
| Deflection from the load k L² (1/r)M | δM |  | mm
| Deflection from shrinkage kcs L² (1/r)cs (continuous: the unrestrained bound) | δcs |  | mm
| At mid-span (tip) | δ |  | mm
| Largest ¦δ¦ at 201 points (continuous: with or without shrinkage) | ¦δ¦201 |  | mm
| Allowance between points max ¦second difference¦ / 4 | Δδ |  | mm
| Largest ¦δ¦ along the member | ¦δ¦max |  | mm
| Its signed value and position x / L | δmax |  | mm
x / L
7.4.1(4) | Limit L / ratio | δlim |  | mm
7.4.1(4) | max ¦δ¦ ≤ δ_lim |  |  | mm
The quasi-permanent moment is the one at the critical section; for a continuous span the mid-span moment with the end moments that give βA and βB. Long-term values include the instantaneous part. Check also the span / depth rules (RC-005).
Prepared with NA Engineering calculation tools · naengineering.uk · adrian@naengineering.uk. Free for use by competent engineers; see the About sheet for scope and disclaimer.

## Geometry (hidden)
Coordinates for the live drawings (mm). Generated - do not edit.
| member | deflected shape | limit | support A | support B | fixed end | dim | frame

## NDP
Nationally Determined Parameters
Values used by the Calculation sheet for the selected National Annex. Sources: UK NA to BS EN 1992-1-1:2004, Table NA.1; PN-EN 1992-1-1:2008, Załącznik krajowy NA. Edit only if your project specifies different values.
Parameter | Clause | UK NA | PL NA | Notes
Partial factor, concrete γc | 2.4.2.4(1) | 1.5 | 1.4 | Persistent & transient. UK NA: recommended; PL: NA.2, Table NA.2
Partial factor, reinforcement γs | 2.4.2.4(1) | 1.15 | 1.15 | UK NA: recommended; PL: NA.2, Table NA.2
αcc (compression in flexure / axial) | 3.1.6(1) | 0.85 | 1 | UK NA: 0.85; PL: recommended (NA.9)
αcc,pl (plain concrete, compression) | 12.3.1(1) | 0.6 | 0.8 | UK NA Table NA.1: 0.6; PL: recommended (NA.9)
αcc (shear and punching) | 3.1.6(1) | 1 | 1 | UK NA: 1.0 for other phenomena; PL: recommended (NA.9)
αct (design tensile strength) | 3.1.6(2) | 1 | 1 | Recommended value in both annexes
CRd,c numerator (CRd,c = value / γc) | 6.2.2(1), 6.4.4(1) | 0.18 | 0.18 | Recommended value in both annexes
k1 (axial stress term, punching) | 6.4.4(1) | 0.1 | 0.1 | Recommended value in both annexes
vRd,max factor (vRd,max = factor · ν · fcd) | 6.4.5(3) | 0.5 | 0.4 | UK NA: 0.5 ν fcd; PL: recommended value (NA.9), 0.4 ν fcd since EN 1992-1-1 AC:2010 (PN-EN 1992-1-1:2008/AC:2011)
kmax (vEd ≤ kmax · vRd,c at u1) | 6.4.5 | 2 | 1.5 | UK NA 6.4.5(3): 2 vRd,c. PL: no limit in PN-EN 1992-1-1:2008; 1.5 (A1:2014 recommendation) applied conservatively
φlarge (large bar threshold, mm) | 8.8(1) | 40 | 32 | UK NA: 40 mm; PL: 32 mm recommended (NA.9)
cot θ upper limit (variable strut) | 6.2.3(2) | 2.5 | 2 | UK NA: 2.5 (1.25 with axial tension); PL: NA.4, 1 ≤ cot θ ≤ 2.0
k1 (x/d limit, δ ≥ k1 + k2 xu/d) | 5.5(4) | 0.4 | 0.44 | UK NA for fyk ≤ 500 MPa; PL: recommended (NA.9)
k2 (x/d limit, εcu2 = 0.0035) | 5.5(4) | 1 | 1.25 | UK NA: 0.6 + 0.0014/εcu2; PL: 1.25(0.6 + 0.0014/εcu2)
Upper limit on the (310/σs) factor (0 = none) | 7.4.2(2) | 1.5 | 0 | UK NA Table NA.5 Note 5: (310/σs) or (500/fyk)(As,prov/As,req) ≤ 1.5; PL: none
L/d not to exceed 40 K (1 = applies) | 7.4.2(2) | 1 | 0 | UK NA Table NA.5 Note 6; not in EN text
φmin (longitudinal bars in columns, mm) | 9.5.2(1) | 12 | 6 | UK NA: 12 mm; PL: NA.6, 6 mm
k3 (crack spacing) | 7.3.4(3) | 3.4 | 3.4 | Recommended value in both annexes
k4 (crack spacing) | 7.3.4(3) | 0.425 | 0.425 | Recommended value in both annexes
k1 (concrete stress, characteristic; XD, XF, XS) | 7.2(2) | 0.6 | 1 | UK NA: recommended; PL: NA.5, k1 = 1.0
k2 (concrete stress, quasi-permanent; linear creep) | 7.2(3) | 0.45 | 0.45 | Recommended value in both annexes (UK NA; PL NA.9)
k3 (steel stress, characteristic) | 7.2(5) | 0.8 | 0.8 | Recommended value in both annexes (UK NA; PL NA.9)
k4 (steel stress, imposed deformation) | 7.2(5) | 1 | 1 | Recommended value in both annexes (UK NA; PL NA.9)