## About
Structural design · RC modelling & detailing · Steel detailing
Precast bearing
Bearing length of a precast member · EN 1992-1-1 §10.9.5 · UK NA / PN-EN
Reference | NAE-RC-034 · version 1.0
Standards | BS EN 1992-1-1:2004 with UK NA · PN-EN 1992-1-1:2008 with Polish NA (NDP sources listed on the NDP sheet)
National Annex | Selectable: UK NA to BS EN 1992-1-1 or Polish NA to PN-EN 1992-1-1
Issued | 30 October 2026
What it does
Nominal bearing length of a simply supported precast slab, rib or beam on its support: the net bearing for the bearing stress, the ineffective lengths at the support and at the end of the member, and the allowances for the deviations of the spacing of the supports and of the member length.
How to use
1. Open the Calculation sheet and select the National Annex. 2. Fill in the shaded input cells. Everything else is calculated. 3. Read the Results block; every step below it quotes its clause. Print or save as PDF for your calculation package.
Scope and limitations
Connected (non-isolated) members only, 10.9.5.2; an isolated member needs 20 mm more and its movements allowed for (10.9.5.3), not covered. EN 1992-1-1 10.9.5.2 (10.6): a = a1 + a2 + a3 + √(Δa2² + Δa3²). a1 = FEd / (b1 fRd) with fRd = 0.4 fcd for a dry joint and the bedding strength (≤ 0.85 fcd) for a bedded one, not less than Table 10.2 for the relative bearing stress σEd / fcd at that a1 (the smallest a1 meeting both, so the band always matches the final stress). b1 at most 600 mm unless measures spread the pressure evenly or a more accurate analysis is made (10.9.5.2(3)), entered. A slab bears on a line support and a beam on a concentrated one; a ribbed floor or purlin either, entered. αcc of the NA (UK 0.85, allowed for all phenomena, conservative; PL 1.0). The concrete class entered is the weaker of the two members. a2 from Table 10.3 for the support material at that stress and a line or concentrated support (brickwork above 0.4 fcd needs a concrete padstone: FAIL here), a3 from Table 10.4 for the detailing at the end of the member and the support type, Δa2 from Table 10.5 with l the span, Δa3 = ln / 2500 with ln the member length. Tables 10.2 – 10.5 as in EN 1992-1-1 with AC:2010 (no nationally determined parameter here). fcd = αcc fck / γc of the weaker of the two concretes. The bearing stress on the support itself, the bearing pad and the reinforcement at the end (10.9.5.1, 10.9.5.2(4)) are not checked here. The second-generation EN 1992-1-1:2023 is not yet implemented.
Further reading and independent cross-check
• The Concrete Centre, Concise Eurocode 2, 13 (precast concrete). • IStructE, Manual for the design of concrete building structures to Eurocode 2 (precast elements). NA Engineering is not affiliated with The Concrete Centre or CIRIA; their publications are referenced for information only.
About NA Engineering
NA Engineering is a structural engineering consultancy delivering structural design, reinforced concrete modelling and detailing, and steel detailing for residential, commercial, infrastructure, energy and refurbishment projects. We share tools like this one because good engineering should be transparent: every formula here is visible and referenced. If you need a design, a check or a full detailing package, talk to us.
Website | naengineering.uk
Email | adrian@naengineering.uk
Phone | +48 505 844 422
LinkedIn | linkedin.com/company/naengineering
Disclaimer
This spreadsheet is provided free of charge, as is, for use by competent engineers. It does not replace engineering judgement. The user is responsible for the input, for checking that the method suits the element being designed and for verifying the results. NA Engineering accepts no liability for any loss arising from its use. Sheets are password-protected and the workbook structure is locked so that the formulas and the NA Engineering details cannot be changed; only the shaded input cells can be edited.
Revision history
v1.0 | 30 Oct 2026 · First issue

## Calculation
Precast bearing
NAE-RC-034 v1.0 · naengineering.uk · adrian@naengineering.uk · +48 505 844 422
Project |  | Job no.
Element |  | Made by
Date |  | Checked
Inputs · member and support |  |  |  |  | Shaded cells only
| National Annex |  | UK NA (BS EN)
Table 3.1 | Concrete strength class |  | C32/40
10.9.5.2 | Member connected to others (isolated members: 10.9.5.3, not covered) |  | Yes
The concrete class above is the weaker of the supported and supporting members.
Table 10.2 | Supported member |  | Slab or roof on a linear support
Table 10.3 | Support material |  | Reinforced concrete ≥ C30/37
Tables 10.3, 10.4 | Support type (ribbed floor or purlin; slab: line, beam: concentrated) |  | Line
Table 10.4 | Reinforcement at the end of the member |  | Straight bars or horizontal loops near the end
Table 10.4 | End cover of the bars (for Table 10.4) | cend | 20 | mm
| Inner bend radius of a vertical loop (Table 10.4) | ri | 40 | mm
10.9.5.2(2) | Joint |  | Dry
10.9.5.2(2) | Bedding: design strength (bedded joint) | fbed | 10 | MPa
Table 10.5 | Concrete support: precast or cast in situ (steel, brickwork: by material) |  | Steel or precast concrete
10.9.5.2(1) | Bearing width | b1 | 1200 | mm
10.9.5.2(3) | Pressure spread evenly over b1 > 600 (measures or analysis) |  | No
| Depth of the member (drawing) | h | 200 | mm
Table 10.5 | Clear span between the supports | l | 6000 | mm
10.9.5.2(1) | Length of the member | ln | 6200 | mm
| Nominal bearing length provided | a | 100 | mm
Inputs · design action |  |  |  |  | Ultimate limit state
| Support reaction | FEd | 60 | kN
Inputs valid and consistent
Results
Bearing length a_req / a_provided (10.6)
| Nominal bearing length needed | areq |  | mm
| Net bearing (strength / Table 10.2) | a1 |  | mm
| Relative bearing stress | σEd / f_cd
Your bearing · section along the supported member: support (left), the net bearing a1 of the calculation (red, after a2 from the support edge), nominal length needed and provided
Calculation · net bearing a1
2.4.2.4(1) | Partial factor, concrete | γc |  |  | NDP sheet
3.1.6(1) | Coefficient on compressive strength (flexure) | αcc |  |  | NDP sheet
Table 3.1 | Characteristic cylinder strength | fck |  | MPa
Table 3.1 | Mean tensile strength | fctm |  | MPa
3.1.6(1) | Design compressive strength αcc fck / γc | fcd |  | MPa
10.9.5.2(2) | Bearing strength dry 0.4 fcd; bedded min(fbed; 0.85 fcd) | fRd |  | MPa
10.9.5.2(3) | Effective width (≤ 600 mm unless the pressure is spread) | b1 |  | mm
(10.6) | For strength FEd / (b1 fRd) | a1,F |  | mm
10.9.5.2(1), Table 10.2 | Net bearing smallest a1 ≥ a1,F and ≥ Table 10.2 at its own σEd/fcd | a1 |  | mm
| Relative bearing stress FEd / (b1 a1 fcd) | σEd/f_cd
Table 10.2 | Band of that stress (1: ≤ 0.15, 2: ≤ 0.4, 3: above)
Calculation · ineffective lengths and tolerances
Table 10.3 | At the support a2 (brickwork above 0.4 fcd: padstone needed) | a2 |  | mm
Table 10.4 | At the end of the member a3 | a3 |  | mm
Table 10.5 | Spacing deviation Δa2 (steel, precast: l/1200 in 10 – 30; brickwork, in situ: l/1200 + 5 in 15 – 40) | Δa2 |  | mm
10.9.5.2(1) | Length deviation Δa3 = ln / 2500 | Δa3 |  | mm
(10.6) | Nominal length a1 + a2 + a3 + √(Δa2² + Δa3²) | areq |  | mm
(10.6) | Provided ≥ needed | a |  | mm
Where the support or the member has a chamfer or a recess, measure a from the effective edges (Figure 10.6).
Prepared with NA Engineering calculation tools · naengineering.uk · adrian@naengineering.uk. Free for use by competent engineers; see the About sheet for scope and disclaimer.

## Geometry (hidden)
Coordinates for the live drawings (mm). Generated - do not edit.
| support | member | bearing a1 | dim | dim | dim | frame

## NDP
Nationally Determined Parameters
Values used by the Calculation sheet for the selected National Annex. Sources: UK NA to BS EN 1992-1-1:2004, Table NA.1; PN-EN 1992-1-1:2008, Załącznik krajowy NA. Edit only if your project specifies different values.
Parameter | Clause | UK NA | PL NA | Notes
Partial factor, concrete γc | 2.4.2.4(1) | 1.5 | 1.4 | Persistent & transient. UK NA: recommended; PL: NA.2, Table NA.2
Partial factor, reinforcement γs | 2.4.2.4(1) | 1.15 | 1.15 | UK NA: recommended; PL: NA.2, Table NA.2
αcc (compression in flexure / axial) | 3.1.6(1) | 0.85 | 1 | UK NA: 0.85; PL: recommended (NA.9)
αcc,pl (plain concrete, compression) | 12.3.1(1) | 0.6 | 0.8 | UK NA Table NA.1: 0.6; PL: recommended (NA.9)
αcc (shear and punching) | 3.1.6(1) | 1 | 1 | UK NA: 1.0 for other phenomena; PL: recommended (NA.9)
αct (design tensile strength) | 3.1.6(2) | 1 | 1 | Recommended value in both annexes
CRd,c numerator (CRd,c = value / γc) | 6.2.2(1), 6.4.4(1) | 0.18 | 0.18 | Recommended value in both annexes
k1 (axial stress term, punching) | 6.4.4(1) | 0.1 | 0.1 | Recommended value in both annexes
vRd,max factor (vRd,max = factor · ν · fcd) | 6.4.5(3) | 0.5 | 0.4 | UK NA: 0.5 ν fcd; PL: recommended value (NA.9), 0.4 ν fcd since EN 1992-1-1 AC:2010 (PN-EN 1992-1-1:2008/AC:2011)
kmax (vEd ≤ kmax · vRd,c at u1) | 6.4.5 | 2 | 1.5 | UK NA 6.4.5(3): 2 vRd,c. PL: no limit in PN-EN 1992-1-1:2008; 1.5 (A1:2014 recommendation) applied conservatively
φlarge (large bar threshold, mm) | 8.8(1) | 40 | 32 | UK NA: 40 mm; PL: 32 mm recommended (NA.9)
cot θ upper limit (variable strut) | 6.2.3(2) | 2.5 | 2 | UK NA: 2.5 (1.25 with axial tension); PL: NA.4, 1 ≤ cot θ ≤ 2.0
k1 (x/d limit, δ ≥ k1 + k2 xu/d) | 5.5(4) | 0.4 | 0.44 | UK NA for fyk ≤ 500 MPa; PL: recommended (NA.9)
k2 (x/d limit, εcu2 = 0.0035) | 5.5(4) | 1 | 1.25 | UK NA: 0.6 + 0.0014/εcu2; PL: 1.25(0.6 + 0.0014/εcu2)
Upper limit on the (310/σs) factor (0 = none) | 7.4.2(2) | 1.5 | 0 | UK NA Table NA.5 Note 5: (310/σs) or (500/fyk)(As,prov/As,req) ≤ 1.5; PL: none
L/d not to exceed 40 K (1 = applies) | 7.4.2(2) | 1 | 0 | UK NA Table NA.5 Note 6; not in EN text
φmin (longitudinal bars in columns, mm) | 9.5.2(1) | 12 | 6 | UK NA: 12 mm; PL: NA.6, 6 mm
k3 (crack spacing) | 7.3.4(3) | 3.4 | 3.4 | Recommended value in both annexes
k4 (crack spacing) | 7.3.4(3) | 0.425 | 0.425 | Recommended value in both annexes
k1 (concrete stress, characteristic; XD, XF, XS) | 7.2(2) | 0.6 | 1 | UK NA: recommended; PL: NA.5, k1 = 1.0
k2 (concrete stress, quasi-permanent; linear creep) | 7.2(3) | 0.45 | 0.45 | Recommended value in both annexes (UK NA; PL NA.9)
k3 (steel stress, characteristic) | 7.2(5) | 0.8 | 0.8 | Recommended value in both annexes (UK NA; PL NA.9)
k4 (steel stress, imposed deformation) | 7.2(5) | 1 | 1 | Recommended value in both annexes (UK NA; PL NA.9)