## About
Structural design · RC modelling & detailing · Steel detailing
End anchorage
Bottom reinforcement at supports · EN 1992-1-1 §9.2.1.3 – 9.2.1.5, §8.4 · UK NA / PN-EN
Reference | NAE-RC-035 · version 1.0
Standards | BS EN 1992-1-1:2004 with UK NA · PN-EN 1992-1-1:2008 with Polish NA (NDP sources listed on the NDP sheet)
National Annex | Selectable: UK NA to BS EN 1992-1-1 or Polish NA to PN-EN 1992-1-1
Issued | 30 October 2026
What it does
Bottom bars of a beam at a support: the tensile force to be anchored from the shifted moment curve, the area to take into the support (with the minimum share of the span steel) and the anchorage length from the face of the support against the length available.
How to use
1. Open the Calculation sheet and select the National Annex. 2. Fill in the shaded input cells. Everything else is calculated. 3. Read the Results block; every step below it quotes its clause. Print or save as PDF for your calculation package.
Scope and limitations
Beam with bottom bars running into the support. Force to anchor FEd = ¦VEd¦ al / z + NEd (9.3, 9.2.1.4(2)), z = 0.9 d, al = z cot θ / 2 with vertical links (9.2.1.3(2), α = 90°) or al = d without shear reinforcement; NEd the axial tension to be added (0 if none). Area at the support at least FEd / fyd and β2 As,span (9.2.1.4(1), 9.2.1.5(1), β2 = 0.25 recommended, kept by the UK NA and the PL NA). Anchorage to 8.4 with the stress σsd = FEd / As in the bars, η1 by Figure 8.2, η2 for φ > 32, α1 and α2 from Table 8.2 for straight bars or bends and hooks, α3 = α4 = α5 = 1 (no credit for links or transverse pressure, conservative), lbd ≥ lb,min (8.6). End supports: lbd measured from the face of the support (Figure 9.3) within its width less the end cover (9.2.1.4(3): from the line of contact with the support). Intermediate supports: straight bars only, continuing at least 10 φ beyond the face (9.2.1.5(2); bends and hooks there need their mandrel rule, not covered), and continuous where the support may see sagging (9.2.1.5(3)). Bottom bars in one layer at the bottom (h − d at least c + φ/2), member cast horizontally: η1 = 1 (good bond) when h ≤ 250 mm, when the bar centre is within 250 mm of the bottom for h ≤ 600 mm, or at least 300 mm below the top for h > 600 mm (Figure 8.2); η1 = 0.7 otherwise (8.4.2(2)). Indirect supports need suspension reinforcement as well (9.2.5), not covered. β2 = 0.25 is the recommended value, kept by the UK NA and by the PL NA (NA.9). VEd may be entered with either sign, its magnitude is used. fyk 400 – 500 MPa. The second-generation EN 1992-1-1:2023 is not yet implemented.
Further reading and independent cross-check
• The Concrete Centre, How to design concrete structures using Eurocode 2: Detailing. • The Concrete Centre, Concise Eurocode 2, 11 (detailing). NA Engineering is not affiliated with The Concrete Centre or CIRIA; their publications are referenced for information only.
About NA Engineering
NA Engineering is a structural engineering consultancy delivering structural design, reinforced concrete modelling and detailing, and steel detailing for residential, commercial, infrastructure, energy and refurbishment projects. We share tools like this one because good engineering should be transparent: every formula here is visible and referenced. If you need a design, a check or a full detailing package, talk to us.
Website | naengineering.uk
Email | adrian@naengineering.uk
Phone | +48 505 844 422
LinkedIn | linkedin.com/company/naengineering
Disclaimer
This spreadsheet is provided free of charge, as is, for use by competent engineers. It does not replace engineering judgement. The user is responsible for the input, for checking that the method suits the element being designed and for verifying the results. NA Engineering accepts no liability for any loss arising from its use. Sheets are password-protected and the workbook structure is locked so that the formulas and the NA Engineering details cannot be changed; only the shaded input cells can be edited.
Revision history
v1.0 | 30 Oct 2026 · First issue

## Calculation
End anchorage
NAE-RC-035 v1.0 · naengineering.uk · adrian@naengineering.uk · +48 505 844 422
Project |  | Job no.
Element |  | Made by
Date |  | Checked
Inputs · beam, bars and support |  |  |  |  | Shaded cells only
| National Annex |  | UK NA (BS EN)
Table 3.1 | Concrete strength class |  | C32/40
3.2.2 | Reinforcement characteristic yield strength (≤ 500 MPa) | fyk | 500 | MPa
9.2.1.4, 9.2.1.5 | Support |  | End support (direct)
| Width of the support (in the span direction) | t | 450 | mm
4.4.1 | End cover beyond the bar ends | cend | 40 | mm
| Overall depth of the beam | h | 500 | mm
| Effective depth | d | 450 | mm
| Cover to the bottom bars (side and bottom) | c | 35 | mm
| Bottom bars taken into the support: number | n | 4
| Diameter | φ | 16 | mm
Figure 8.3 | Clear gap between those bars | a | 60 | mm
Table 8.2 | Anchorage form |  | Bend or hook
9.2.1.4(1) | Bottom steel in the span | As,span | 1473 | mm²
9.2.1.3(2) | Links in the beam |  | Yes
6.2.3(2) | Strut inclination used for shear cot θ | cot θ | 2.5
Inputs · design actions |  |  |  |  | Ultimate limit state, at the support
| Shear force at the support (either sign) | VEd | 150 | kN
| Axial tension to add (0 = none) | NEd | 0 | kN
Inputs valid and consistent
Results
Steel at the support need / provided
Anchorage needed / available
| Force to anchor | FEd |  | kN
| Anchorage length needed from the face | l |  | mm
Your support, elevation · the bottom bars running into the support, the length needed from its face (red: lbd at an end support, 10 φ at an intermediate one) and the length available; the support outline and a bend drawn schematically, the same for every support type
Calculation · force and area
2.4.2.4(1) | Partial factor, concrete | γc |  |  | NDP sheet
2.4.2.4(1) | Partial factor, reinforcement | γs |  |  | NDP sheet
3.1.6(2) | Coefficient on tensile strength | αct |  |  | NDP sheet
Table 3.1 | Characteristic cylinder strength | fck |  | MPa
Table 3.1 | Mean tensile strength | fctm |  | MPa
3.2.7 | Design yield strength | fyd |  | MPa
6.2.3(1) | Lever arm 0.9 d | z |  | mm
9.2.1.3(2) | Shift al = z cot θ / 2 with links, d without | al |  | mm
(9.3) | Force to anchor ¦VEd¦ al / z + NEd | FEd |  | kN
9.2.1.4(1) | Minimum share of the span steel β2 As,span, β2 = 0.25 | β2 As |  | mm²
| Needed at the support max(FEd / fyd; β2 As,span) | As,req |  | mm²
| Provided n π φ² / 4 | As,prov |  | mm²
9.2.1.4 | Provided ≥ needed |  |  | mm²
Calculation · anchorage, 8.4
3.1.6(2), 8.4.2(2) | fctd (fctk,0.05 not above the C60/75 value) | fctd |  | MPa
Figure 8.2 | η1: 1 if h ≤ 250, bar ≤ 250 from the bottom (h ≤ 600) or ≥ 300 below the top (h > 600); else 0.7 | η1
(8.2) | Bond stress 2.25 η1 η2 fctd | fbd |  | MPa
8.4.3(2) | Stress in the bars FEd / As,prov (≤ fyd) | σsd |  | MPa
(8.3) | Basic length φ σsd / (4 fbd) | lb,rqd |  | mm
Figure 8.3 | Cover dimension straight min(a/2; c); bend min(a/2; c) | cd |  | mm
Table 8.2 | α1 (bend or hook with cd > 3 φ: 0.7) | α1
Table 8.2 | α2 straight 1 − 0.15 (cd − φ)/φ; bend 1 − 0.15 (cd − 3φ)/φ (0.7 – 1.0) | α2
(8.6) | Minimum max(0.3 lb,rqd; 10 φ; 100) | lb,min |  | mm
(8.4) | Design anchorage length max(α1 α2 lb,rqd; lb,min) | lbd |  | mm
9.2.1.4(3), 9.2.1.5(2) | Needed from the face (end: lbd; intermediate: 10 φ) | lreq |  | mm
| Available (support width − end cover) | lav |  | mm
9.2.1.4(3) | Available ≥ needed |  |  | mm
A bend or hook counts from the face along the bar to the start of the bend plus the bend (8.4.4, Figure 8.1); check the mandrel diameter (8.3) and that the bend fits in the support. At an intermediate support the bars should be continuous or lapped where sagging may occur there.
Prepared with NA Engineering calculation tools · naengineering.uk · adrian@naengineering.uk. Free for use by competent engineers; see the About sheet for scope and disclaimer.

## Geometry (hidden)
Coordinates for the live drawings (mm). Generated - do not edit.
| support | beam | bottom bar | bend | anchorage needed | dim | dim | frame

## NDP
Nationally Determined Parameters
Values used by the Calculation sheet for the selected National Annex. Sources: UK NA to BS EN 1992-1-1:2004, Table NA.1; PN-EN 1992-1-1:2008, Załącznik krajowy NA. Edit only if your project specifies different values.
Parameter | Clause | UK NA | PL NA | Notes
Partial factor, concrete γc | 2.4.2.4(1) | 1.5 | 1.4 | Persistent & transient. UK NA: recommended; PL: NA.2, Table NA.2
Partial factor, reinforcement γs | 2.4.2.4(1) | 1.15 | 1.15 | UK NA: recommended; PL: NA.2, Table NA.2
αcc (compression in flexure / axial) | 3.1.6(1) | 0.85 | 1 | UK NA: 0.85; PL: recommended (NA.9)
αcc,pl (plain concrete, compression) | 12.3.1(1) | 0.6 | 0.8 | UK NA Table NA.1: 0.6; PL: recommended (NA.9)
αcc (shear and punching) | 3.1.6(1) | 1 | 1 | UK NA: 1.0 for other phenomena; PL: recommended (NA.9)
αct (design tensile strength) | 3.1.6(2) | 1 | 1 | Recommended value in both annexes
CRd,c numerator (CRd,c = value / γc) | 6.2.2(1), 6.4.4(1) | 0.18 | 0.18 | Recommended value in both annexes
k1 (axial stress term, punching) | 6.4.4(1) | 0.1 | 0.1 | Recommended value in both annexes
vRd,max factor (vRd,max = factor · ν · fcd) | 6.4.5(3) | 0.5 | 0.4 | UK NA: 0.5 ν fcd; PL: recommended value (NA.9), 0.4 ν fcd since EN 1992-1-1 AC:2010 (PN-EN 1992-1-1:2008/AC:2011)
kmax (vEd ≤ kmax · vRd,c at u1) | 6.4.5 | 2 | 1.5 | UK NA 6.4.5(3): 2 vRd,c. PL: no limit in PN-EN 1992-1-1:2008; 1.5 (A1:2014 recommendation) applied conservatively
φlarge (large bar threshold, mm) | 8.8(1) | 40 | 32 | UK NA: 40 mm; PL: 32 mm recommended (NA.9)
cot θ upper limit (variable strut) | 6.2.3(2) | 2.5 | 2 | UK NA: 2.5 (1.25 with axial tension); PL: NA.4, 1 ≤ cot θ ≤ 2.0
k1 (x/d limit, δ ≥ k1 + k2 xu/d) | 5.5(4) | 0.4 | 0.44 | UK NA for fyk ≤ 500 MPa; PL: recommended (NA.9)
k2 (x/d limit, εcu2 = 0.0035) | 5.5(4) | 1 | 1.25 | UK NA: 0.6 + 0.0014/εcu2; PL: 1.25(0.6 + 0.0014/εcu2)
Upper limit on the (310/σs) factor (0 = none) | 7.4.2(2) | 1.5 | 0 | UK NA Table NA.5 Note 5: (310/σs) or (500/fyk)(As,prov/As,req) ≤ 1.5; PL: none
L/d not to exceed 40 K (1 = applies) | 7.4.2(2) | 1 | 0 | UK NA Table NA.5 Note 6; not in EN text
φmin (longitudinal bars in columns, mm) | 9.5.2(1) | 12 | 6 | UK NA: 12 mm; PL: NA.6, 6 mm
k3 (crack spacing) | 7.3.4(3) | 3.4 | 3.4 | Recommended value in both annexes
k4 (crack spacing) | 7.3.4(3) | 0.425 | 0.425 | Recommended value in both annexes
k1 (concrete stress, characteristic; XD, XF, XS) | 7.2(2) | 0.6 | 1 | UK NA: recommended; PL: NA.5, k1 = 1.0
k2 (concrete stress, quasi-permanent; linear creep) | 7.2(3) | 0.45 | 0.45 | Recommended value in both annexes (UK NA; PL NA.9)
k3 (steel stress, characteristic) | 7.2(5) | 0.8 | 0.8 | Recommended value in both annexes (UK NA; PL NA.9)
k4 (steel stress, imposed deformation) | 7.2(5) | 1 | 1 | Recommended value in both annexes (UK NA; PL NA.9)