## About
Structural design · RC modelling & detailing · Steel detailing
Robustness ties
Tying systems for accidental situations · EN 1992-1-1 §9.10 · UK NA / PN-EN
Reference | NAE-RC-036 · version 1.0
Standards | BS EN 1992-1-1:2004 with UK NA · PN-EN 1992-1-1:2008 with Polish NA (NDP sources listed on the NDP sheet)
National Annex | Selectable: UK NA to BS EN 1992-1-1 or Polish NA to PN-EN 1992-1-1
Issued | 30 October 2026
What it does
Tie forces for the robustness of a framed concrete building (9.10.2): the peripheral tie at each floor, the internal ties spread in two directions and the horizontal ties to the external columns, with the steel needed and a check of the bars entered.
How to use
1. Open the Calculation sheet and select the National Annex. 2. Fill in the shaded input cells. Everything else is calculated. 3. Read the Results block; every step below it quotes its clause. Print or save as PDF for your calculation package.
Scope and limitations
Tying systems of EN 1992-1-1 9.10.2 with the values of the National Annex. UK NA: Ft = 20 + 4 n0 ≤ 60 kN; peripheral tie (9.15) as corrected by AC:2010, Ftie,per = l1 q1 ≥ Q2, with q1 = (20 + 4 n0) kN/m and Q2 = 60 kN: the larger of the two, taken literally (much larger than the force Ft ≤ 60 kN of BS 8110 practice; check the reading your project adopts); internal ties Ftie,int = [(gk + qk) / 7.5] (lr / 5) Ft ≥ Ft kN/m, spread evenly in the slab, at most 1.5 lr apart; ties to external columns the greater of 2 Ft ≤ (ls / 2.5) Ft and 3 % of the design vertical load at that level, kN per column. PL NA (recommended values, NA.9): Ftie,per = 10 l1 ≥ 70 kN, Ftie,int = 20 kN/m, Ftie,col = 150 kN. Internal ties grouped at beams, floors without screeds (9.10.2.3(4)) and ties to walls (Ftie,fac per metre) are not covered. Ties carry their force at the characteristic strength, γs = 1.0 for the accidental situation (2.4.2.4, Table 2.1N); steel provided for other purposes may be counted (9.10.1(4)). Ties must be continuous, lapped and anchored (9.10.1(5), 9.10.2.3(2)). Vertical ties of panel buildings (9.10.2.5), the key elements and the class of the building to EN 1991-1-7 and the national regulations (e.g. PD 6687, Approved Document A) are not covered. fyk 400 – 500 MPa. The second-generation EN 1992-1-1:2023 is not yet implemented.
Further reading and independent cross-check
• The Concrete Centre, How to design concrete structures using Eurocode 2: Detailing (tying). • The Concrete Centre, Concise Eurocode 2, 11.6 (tying systems). NA Engineering is not affiliated with The Concrete Centre or CIRIA; their publications are referenced for information only.
About NA Engineering
NA Engineering is a structural engineering consultancy delivering structural design, reinforced concrete modelling and detailing, and steel detailing for residential, commercial, infrastructure, energy and refurbishment projects. We share tools like this one because good engineering should be transparent: every formula here is visible and referenced. If you need a design, a check or a full detailing package, talk to us.
Website | naengineering.uk
Email | adrian@naengineering.uk
Phone | +48 505 844 422
LinkedIn | linkedin.com/company/naengineering
Disclaimer
This spreadsheet is provided free of charge, as is, for use by competent engineers. It does not replace engineering judgement. The user is responsible for the input, for checking that the method suits the element being designed and for verifying the results. NA Engineering accepts no liability for any loss arising from its use. Sheets are password-protected and the workbook structure is locked so that the formulas and the NA Engineering details cannot be changed; only the shaded input cells can be edited.
Revision history
v1.0 | 30 Oct 2026 · First issue

## Calculation
Robustness ties
NAE-RC-036 v1.0 · naengineering.uk · adrian@naengineering.uk · +48 505 844 422
Project |  | Job no.
Element |  | Made by
Date |  | Checked
Inputs · building and floor |  |  |  |  | Shaded cells only
| National Annex |  | UK NA (BS EN)
Table 3.1 | Concrete strength class |  | C32/40
3.2.2 | Reinforcement characteristic yield strength (≤ 500 MPa) | fyk | 500 | MPa
UK NA 9.10.2 | Number of storeys | n0 | 6
9.10.2.2(2) | Length of the end span (peripheral tie) | l1 | 7.5 | m
9.10.2.3 | Greater span between supports in the tie direction | lr | 7.5 | m
UK NA 9.10.2.3(3) | Floor loads gk + qk (average) | gk+q_k | 9 | kN/m²
UK NA 9.10.2.4(2) | Floor to ceiling height | ls | 3 | m
UK NA 9.10.2.4(2) | Design vertical load in the external column at that level | NEd | 2500 | kN
Inputs · ties provided |  |  |  |  | Bars counted at fyk
9.10.2.2 | Peripheral tie: bars | np | 4
| Diameter | φp | 20 | mm
9.10.2.3 | Internal ties: diameter | φi | 12 | mm
| Spacing | si | 300 | mm
9.10.2.4 | Column tie: bars | nc | 2
| Diameter | φc | 16 | mm
Inputs valid and consistent
Results
Peripheral tie need / provided
Internal ties need / provided (and spacing)
Tie to an external column need / provided
Tie forces peripheral / internal / column
Your floor, plan · peripheral tie (red), internal ties spread at their spacing in both directions (blue, first bay only), columns; bays of lr
Calculation · tie forces
UK NA 9.10.2 | Ft = 20 + 4 n0 ≤ 60 (UK) | Ft |  | kN
(9.15) AC:2010 | Peripheral l1 q1 ≥ Q2: UK max((20 + 4 n0) l1; 60); PL max(10 l1; 70) | Ftie,per |  | kN
9.10.2.3(3) | Internal UK max([(gk + qk)/7.5](lr/5) Ft; Ft); PL 20 | Ftie,int |  | kN/m
9.10.2.3 | Largest spacing of internal ties (UK 1.5 lr) | smax |  | mm
9.10.2.4(2) | Column UK max(min(2 Ft; (ls/2.5) Ft); 0.03 NEd); PL 150 | Ftie,col |  | kN
Calculation · steel at fyk (accidental, γs = 1.0)
| Peripheral F / fyk | Aper |  | mm²
| Provided np π φp² / 4 | Aper,prov |  | mm²
9.10.2.2 | Peripheral tie |  |  | mm²
| Internal F / fyk per metre | Aint |  | mm²/m
| Provided π φi² / 4 · 1000 / si | Aint,prov |  | mm²/m
9.10.2.3 | Internal ties and their spacing |  |  | mm²/m
| Column F / fyk | Acol |  | mm²
| Provided nc π φc² / 4 | Acol,prov |  | mm²
9.10.2.4 | Tie to the column |  |  | mm²
Internal ties here are spread evenly in the slab at the spacing entered; ties grouped at beams need the force of their tributary width and are not checked. Corner columns are tied in both directions.
Prepared with NA Engineering calculation tools · naengineering.uk · adrian@naengineering.uk. Free for use by competent engineers; see the About sheet for scope and disclaimer.

## Geometry (hidden)
Coordinates for the live drawings (mm). Generated - do not edit.
| edge | peripheral tie | internal tie y 0 | internal tie x 0 | internal tie y 1 | internal tie x 1 | internal tie y 2 | internal tie x 2 | internal tie y 3 | internal tie x 3 | internal tie y 4 | internal tie x 4 | internal tie y 5 | internal tie x 5 | internal tie y 6 | internal tie x 6 | internal tie y 7 | internal tie x 7 | internal tie y 8 | internal tie x 8 | internal tie y 9 | internal tie x 9 | internal tie y 10 | internal tie x 10 | internal tie y 11 | internal tie x 11 | internal tie y 12 | internal tie x 12 | internal tie y 13 | internal tie x 13 | internal tie y 14 | internal tie x 14 | internal tie y 15 | internal tie x 15 | internal tie y 16 | internal tie x 16 | internal tie y 17 | internal tie x 17 | internal tie y 18 | internal tie x 18 | internal tie y 19 | internal tie x 19 | internal tie y 20 | internal tie x 20 | internal tie y 21 | internal tie x 21 | internal tie y 22 | internal tie x 22 | internal tie y 23 | internal tie x 23 | internal tie y 24 | internal tie x 24 | internal tie y 25 | internal tie x 25 | internal tie y 26 | internal tie x 26 | internal tie y 27 | internal tie x 27 | internal tie y 28 | internal tie x 28 | internal tie y 29 | internal tie x 29 | internal tie y 30 | internal tie x 30 | internal tie y 31 | internal tie x 31 | internal tie y 32 | internal tie x 32 | internal tie y 33 | internal tie x 33 | internal tie y 34 | internal tie x 34 | internal tie y 35 | internal tie x 35 | internal tie y 36 | internal tie x 36 | internal tie y 37 | internal tie x 37 | internal tie y 38 | internal tie x 38 | internal tie y 39 | internal tie x 39 | internal tie y 40 | internal tie x 40 | internal tie y 41 | internal tie x 41 | internal tie y 42 | internal tie x 42 | internal tie y 43 | internal tie x 43 | internal tie y 44 | internal tie x 44 | internal tie y 45 | internal tie x 45 | internal tie y 46 | internal tie x 46 | internal tie y 47 | internal tie x 47 | internal tie y 48 | internal tie x 48 | internal tie y 49 | internal tie x 49 | internal tie y 50 | internal tie x 50 | internal tie y 51 | internal tie x 51 | internal tie y 52 | internal tie x 52 | internal tie y 53 | internal tie x 53 | internal tie y 54 | internal tie x 54 | internal tie y 55 | internal tie x 55 | internal tie y 56 | internal tie x 56 | internal tie y 57 | internal tie x 57 | internal tie y 58 | internal tie x 58 | internal tie y 59 | internal tie x 59 | columns | dim | frame

## NDP
Nationally Determined Parameters
Values used by the Calculation sheet for the selected National Annex. Sources: UK NA to BS EN 1992-1-1:2004, Table NA.1; PN-EN 1992-1-1:2008, Załącznik krajowy NA. Edit only if your project specifies different values.
Parameter | Clause | UK NA | PL NA | Notes
Partial factor, concrete γc | 2.4.2.4(1) | 1.5 | 1.4 | Persistent & transient. UK NA: recommended; PL: NA.2, Table NA.2
Partial factor, reinforcement γs | 2.4.2.4(1) | 1.15 | 1.15 | UK NA: recommended; PL: NA.2, Table NA.2
αcc (compression in flexure / axial) | 3.1.6(1) | 0.85 | 1 | UK NA: 0.85; PL: recommended (NA.9)
αcc,pl (plain concrete, compression) | 12.3.1(1) | 0.6 | 0.8 | UK NA Table NA.1: 0.6; PL: recommended (NA.9)
αcc (shear and punching) | 3.1.6(1) | 1 | 1 | UK NA: 1.0 for other phenomena; PL: recommended (NA.9)
αct (design tensile strength) | 3.1.6(2) | 1 | 1 | Recommended value in both annexes
CRd,c numerator (CRd,c = value / γc) | 6.2.2(1), 6.4.4(1) | 0.18 | 0.18 | Recommended value in both annexes
k1 (axial stress term, punching) | 6.4.4(1) | 0.1 | 0.1 | Recommended value in both annexes
vRd,max factor (vRd,max = factor · ν · fcd) | 6.4.5(3) | 0.5 | 0.4 | UK NA: 0.5 ν fcd; PL: recommended value (NA.9), 0.4 ν fcd since EN 1992-1-1 AC:2010 (PN-EN 1992-1-1:2008/AC:2011)
kmax (vEd ≤ kmax · vRd,c at u1) | 6.4.5 | 2 | 1.5 | UK NA 6.4.5(3): 2 vRd,c. PL: no limit in PN-EN 1992-1-1:2008; 1.5 (A1:2014 recommendation) applied conservatively
φlarge (large bar threshold, mm) | 8.8(1) | 40 | 32 | UK NA: 40 mm; PL: 32 mm recommended (NA.9)
cot θ upper limit (variable strut) | 6.2.3(2) | 2.5 | 2 | UK NA: 2.5 (1.25 with axial tension); PL: NA.4, 1 ≤ cot θ ≤ 2.0
k1 (x/d limit, δ ≥ k1 + k2 xu/d) | 5.5(4) | 0.4 | 0.44 | UK NA for fyk ≤ 500 MPa; PL: recommended (NA.9)
k2 (x/d limit, εcu2 = 0.0035) | 5.5(4) | 1 | 1.25 | UK NA: 0.6 + 0.0014/εcu2; PL: 1.25(0.6 + 0.0014/εcu2)
Upper limit on the (310/σs) factor (0 = none) | 7.4.2(2) | 1.5 | 0 | UK NA Table NA.5 Note 5: (310/σs) or (500/fyk)(As,prov/As,req) ≤ 1.5; PL: none
L/d not to exceed 40 K (1 = applies) | 7.4.2(2) | 1 | 0 | UK NA Table NA.5 Note 6; not in EN text
φmin (longitudinal bars in columns, mm) | 9.5.2(1) | 12 | 6 | UK NA: 12 mm; PL: NA.6, 6 mm
k3 (crack spacing) | 7.3.4(3) | 3.4 | 3.4 | Recommended value in both annexes
k4 (crack spacing) | 7.3.4(3) | 0.425 | 0.425 | Recommended value in both annexes
k1 (concrete stress, characteristic; XD, XF, XS) | 7.2(2) | 0.6 | 1 | UK NA: recommended; PL: NA.5, k1 = 1.0
k2 (concrete stress, quasi-permanent; linear creep) | 7.2(3) | 0.45 | 0.45 | Recommended value in both annexes (UK NA; PL NA.9)
k3 (steel stress, characteristic) | 7.2(5) | 0.8 | 0.8 | Recommended value in both annexes (UK NA; PL NA.9)
k4 (steel stress, imposed deformation) | 7.2(5) | 1 | 1 | Recommended value in both annexes (UK NA; PL NA.9)