## About
Structural design · RC modelling & detailing · Steel detailing
Column effective length
Effective length and slenderness of a column · EN 1992-1-1 §5.8.3 · UK NA / PN-EN
Reference | NAE-RC-037 · version 1.0
Standards | BS EN 1992-1-1:2004 with UK NA · PN-EN 1992-1-1:2008 with Polish NA (NDP sources listed on the NDP sheet)
National Annex | Selectable: UK NA to BS EN 1992-1-1 or Polish NA to PN-EN 1992-1-1
Issued | 30 October 2026
What it does
Effective length of a column in a regular frame from the relative flexibility of the restraints at its two ends (5.15 braced, 5.16 unbraced), its slenderness and the slenderness limit above which second-order effects must be included.
How to use
1. Open the Calculation sheet and select the National Annex. 2. Fill in the shaded input cells. Everything else is calculated. 3. Read the Results block; every step below it quotes its clause. Print or save as PDF for your calculation package.
Scope and limitations
Rectangular column, bending about the axis with the depth h entered, clear height l between the restraints. At each end: beams (one or two, rectangular gross sections), a fixed foundation (k = 0.1, the least value of 5.8.3.2(3)) or a pin (k = ∞). k = (EI / l)column / Σ κ (EI / L)beam, with the column above or below added to the column term when it contributes to the rotation (5.8.3.2(4)), κ the rotational stiffness factor of the beams entered: 4 far end fixed, 3 pinned for uncracked elastic beams; the stiffness of the restraining beams must include cracking unless they are shown to be uncracked at ULS (5.8.3.2(5)), for which κ = 2 is a common allowance (TCC guidance). E the same throughout; k not less than 0.1. Braced (5.15): l0 = 0.5 l √((1 + k1/(0.45 + k1))(1 + k2/(0.45 + k2))); unbraced (5.16): l0 = l max(√(1 + 10 k1 k2 / (k1 + k2)); (1 + k1/(1 + k1))(1 + k2/(1 + k2))). Slenderness λ = l0 / i, i = h / √12 (5.14); limit λlim = 20 A B C / √n (5.13N) with A and B entered (0.7 and 1.1 when not known) and C = 1.7 − rm, rm = M01 / M02 with ¦M02¦ ≥ ¦M01¦, positive when both end moments give tension on the same side, negative otherwise. rm = 1 (C = 0.7) is taken for unbraced columns and for braced columns whose first-order moments arise mainly from imperfections or transverse load (5.8.3.1(1)); n = NEd / (Ac fcd). The second-order design itself is RC-008. Unbraced columns pinned at both ends are unstable and FAIL. The second-generation EN 1992-1-1:2023 is not yet implemented.
Further reading and independent cross-check
• The Concrete Centre, How to design concrete structures using Eurocode 2: Columns (effective length, slenderness). • The Concrete Centre, Concise Eurocode 2, 5.6 (slenderness). NA Engineering is not affiliated with The Concrete Centre or CIRIA; their publications are referenced for information only.
About NA Engineering
NA Engineering is a structural engineering consultancy delivering structural design, reinforced concrete modelling and detailing, and steel detailing for residential, commercial, infrastructure, energy and refurbishment projects. We share tools like this one because good engineering should be transparent: every formula here is visible and referenced. If you need a design, a check or a full detailing package, talk to us.
Website | naengineering.uk
Email | adrian@naengineering.uk
Phone | +48 505 844 422
LinkedIn | linkedin.com/company/naengineering
Disclaimer
This spreadsheet is provided free of charge, as is, for use by competent engineers. It does not replace engineering judgement. The user is responsible for the input, for checking that the method suits the element being designed and for verifying the results. NA Engineering accepts no liability for any loss arising from its use. Sheets are password-protected and the workbook structure is locked so that the formulas and the NA Engineering details cannot be changed; only the shaded input cells can be edited.
Revision history
v1.0 | 30 Oct 2026 · First issue

## Calculation
Column effective length
NAE-RC-037 v1.0 · naengineering.uk · adrian@naengineering.uk · +48 505 844 422
Project |  | Job no.
Element |  | Made by
Date |  | Checked
Inputs · column and frame |  |  |  |  | Shaded cells only
| National Annex |  | UK NA (BS EN)
Table 3.1 | Concrete strength class |  | C32/40
5.8.3.2 | Frame |  | Braced
| Clear height between restraints | l | 3500 | mm
| Column: width b | b | 400 | mm
| Column: depth h (in the direction of buckling) | h | 400 | mm
| Beam stiffness factor κ in κ EI / L | κ | 2 |  | 4 fixed, 3 pinned far end
5.8.3.2(3) | Top end |  | Beams
| Top: number of beams (1 – 2) | n | 2
| Top beam 1: b × h × span | b | 300 | mm
|  | h | 600 | mm
|  | L | 6000 | mm
| Top beam 2: b × h × span | b | 300 | mm
|  | h | 600 | mm
|  | L | 6000 | mm
5.8.3.2(4) | Top: column beyond the node, same section (0 = none or not counted) | ladj | 3500 | mm
5.8.3.2(3) | Bottom end |  | Beams
| Bottom: number of beams (1 – 2) | n | 2
| Bottom beam 1: b × h × span | b | 300 | mm
|  | h | 600 | mm
|  | L | 6000 | mm
| Bottom beam 2: b × h × span | b | 300 | mm
|  | h | 600 | mm
|  | L | 6000 | mm
5.8.3.2(4) | Bottom: column beyond the node, same section (0 = none or not counted) | ladj | 0 | mm
Inputs · for the slenderness limit |  |  |  |  | Ultimate limit state
| Axial force | NEd | 2000 | kN
5.8.3.1(1) | Factor A = 1 / (1 + 0.2 φef) | A | 0.7
5.8.3.1(1) | Factor B = √(1 + 2 ω) | B | 1.1
5.8.3.1(1) | Braced: first-order moments from (unbraced: either, not used) |  | End moments only
5.8.3.1(1) | End moments: rm = M01 / M02, ¦M02¦ ≥ ¦M01¦ (+ same side in tension, − opposite) | rm | 1
Inputs valid and consistent
Results
| Effective length | l0 |  | mm
| Effective length factor | l0 / l
Slenderness λ / λlim (5.8.3.1)
| Slenderness λ and its limit | λ
Your column, elevation · clear height l, the beams framing in at each end (schematic, drawn longer for the longer span), the column beyond a node when counted (dashed), effective length l0 (dimension)
Calculation · relative flexibilities
| Column I / l (E cancels) | Ic / l |  | mm³
5.8.3.2(3) | Beams at the top Σ κ I / L | Σ κ Ib/L |  | mm³
5.8.3.2(4) | Column term at the top I/l + I/l_adj | Σ Ic/l |  | mm³
5.8.3.2(3) | k at the top (≥ 0.1; fixed 0.1, pinned ∞) | k1
5.8.3.2(3) | Beams at the bottom Σ κ I / L | Σ κ Ib/L |  | mm³
5.8.3.2(4) | Column term at the bottom I/l + I/l_adj | Σ Ic/l |  | mm³
5.8.3.2(3) | k at the bottom (≥ 0.1; fixed 0.1, pinned ∞) | k2
Calculation · effective length and slenderness
(5.15) | Braced 0.5 l √((1 + k1/(0.45 + k1))(1 + k2/(0.45 + k2))) | l0,br |  | mm
(5.16) | Unbraced l max(√(1 + 10 k1 k2/(k1 + k2)); (1 + k1/(1 + k1))(1 + k2/(1 + k2))) | l0,unbr |  | mm
5.8.3.2 | Used | l0 |  | mm
(5.14) | Slenderness l0 / i, i = h / √12 | λ
2.4.2.4(1) | Partial factor, concrete | γc |  |  | NDP sheet
3.1.6(1) | Coefficient on compressive strength (flexure) | αcc |  |  | NDP sheet
Table 3.1 | Characteristic cylinder strength | fck |  | MPa
Table 3.1 | Mean tensile strength | fctm |  | MPa
(5.13N) | Relative axial force NEd / (Ac fcd) | n
5.8.3.1(1) | C = 1.7 − rm (unbraced, imperfections or transverse load: rm = 1) | C
(5.13N) | Limit 20 A B C / √n | λlim
5.8.3.1(1) | λ ≤ λlim: second-order effects may be ignored
For a column restrained differently about its two axes, run the sheet once for each axis with h the depth in that direction. Where a column is pinned at one end k = ∞ is represented by 10⁹.
Prepared with NA Engineering calculation tools · naengineering.uk · adrian@naengineering.uk. Free for use by competent engineers; see the About sheet for scope and disclaimer.

## Geometry (hidden)
Coordinates for the live drawings (mm). Generated - do not edit.
| column | top beam left | top beam right | top column beyond | top fixed | top pin | bottom beam left | bottom beam right | bottom column beyond | bottom fixed | bottom pin | dim | dim | frame

## NDP
Nationally Determined Parameters
Values used by the Calculation sheet for the selected National Annex. Sources: UK NA to BS EN 1992-1-1:2004, Table NA.1; PN-EN 1992-1-1:2008, Załącznik krajowy NA. Edit only if your project specifies different values.
Parameter | Clause | UK NA | PL NA | Notes
Partial factor, concrete γc | 2.4.2.4(1) | 1.5 | 1.4 | Persistent & transient. UK NA: recommended; PL: NA.2, Table NA.2
Partial factor, reinforcement γs | 2.4.2.4(1) | 1.15 | 1.15 | UK NA: recommended; PL: NA.2, Table NA.2
αcc (compression in flexure / axial) | 3.1.6(1) | 0.85 | 1 | UK NA: 0.85; PL: recommended (NA.9)
αcc,pl (plain concrete, compression) | 12.3.1(1) | 0.6 | 0.8 | UK NA Table NA.1: 0.6; PL: recommended (NA.9)
αcc (shear and punching) | 3.1.6(1) | 1 | 1 | UK NA: 1.0 for other phenomena; PL: recommended (NA.9)
αct (design tensile strength) | 3.1.6(2) | 1 | 1 | Recommended value in both annexes
CRd,c numerator (CRd,c = value / γc) | 6.2.2(1), 6.4.4(1) | 0.18 | 0.18 | Recommended value in both annexes
k1 (axial stress term, punching) | 6.4.4(1) | 0.1 | 0.1 | Recommended value in both annexes
vRd,max factor (vRd,max = factor · ν · fcd) | 6.4.5(3) | 0.5 | 0.4 | UK NA: 0.5 ν fcd; PL: recommended value (NA.9), 0.4 ν fcd since EN 1992-1-1 AC:2010 (PN-EN 1992-1-1:2008/AC:2011)
kmax (vEd ≤ kmax · vRd,c at u1) | 6.4.5 | 2 | 1.5 | UK NA 6.4.5(3): 2 vRd,c. PL: no limit in PN-EN 1992-1-1:2008; 1.5 (A1:2014 recommendation) applied conservatively
φlarge (large bar threshold, mm) | 8.8(1) | 40 | 32 | UK NA: 40 mm; PL: 32 mm recommended (NA.9)
cot θ upper limit (variable strut) | 6.2.3(2) | 2.5 | 2 | UK NA: 2.5 (1.25 with axial tension); PL: NA.4, 1 ≤ cot θ ≤ 2.0
k1 (x/d limit, δ ≥ k1 + k2 xu/d) | 5.5(4) | 0.4 | 0.44 | UK NA for fyk ≤ 500 MPa; PL: recommended (NA.9)
k2 (x/d limit, εcu2 = 0.0035) | 5.5(4) | 1 | 1.25 | UK NA: 0.6 + 0.0014/εcu2; PL: 1.25(0.6 + 0.0014/εcu2)
Upper limit on the (310/σs) factor (0 = none) | 7.4.2(2) | 1.5 | 0 | UK NA Table NA.5 Note 5: (310/σs) or (500/fyk)(As,prov/As,req) ≤ 1.5; PL: none
L/d not to exceed 40 K (1 = applies) | 7.4.2(2) | 1 | 0 | UK NA Table NA.5 Note 6; not in EN text
φmin (longitudinal bars in columns, mm) | 9.5.2(1) | 12 | 6 | UK NA: 12 mm; PL: NA.6, 6 mm
k3 (crack spacing) | 7.3.4(3) | 3.4 | 3.4 | Recommended value in both annexes
k4 (crack spacing) | 7.3.4(3) | 0.425 | 0.425 | Recommended value in both annexes
k1 (concrete stress, characteristic; XD, XF, XS) | 7.2(2) | 0.6 | 1 | UK NA: recommended; PL: NA.5, k1 = 1.0
k2 (concrete stress, quasi-permanent; linear creep) | 7.2(3) | 0.45 | 0.45 | Recommended value in both annexes (UK NA; PL NA.9)
k3 (steel stress, characteristic) | 7.2(5) | 0.8 | 0.8 | Recommended value in both annexes (UK NA; PL NA.9)
k4 (steel stress, imposed deformation) | 7.2(5) | 1 | 1 | Recommended value in both annexes (UK NA; PL NA.9)