## About
Structural design · RC modelling & detailing · Steel detailing
Plain concrete wall
Unreinforced wall under vertical load · EN 1992-1-1 §12.6.5 · UK NA / PN-EN
Reference | NAE-RC-038 · version 1.0
Standards | BS EN 1992-1-1:2004 with UK NA · PN-EN 1992-1-1:2008 with Polish NA (NDP sources listed on the NDP sheet)
National Annex | Selectable: UK NA to BS EN 1992-1-1 or Polish NA to PN-EN 1992-1-1
Issued | 30 October 2026
What it does
Vertical load capacity of a braced plain (unreinforced) concrete wall per metre run by the simplified method of 12.6.5.2: effective length from the restraint of its edges (Table 12.1), slenderness, the eccentricity factor Φ and the least thickness for the load entered.
How to use
1. Open the Calculation sheet and select the National Annex. 2. Fill in the shaded input cells. Everything else is calculated. 3. Read the Results block; every step below it quotes its clause. Print or save as PDF for your calculation package.
Scope and limitations
Braced wall of plain concrete cast in situ, constant thickness hw, clear height lw between floors, laterally restrained top and bottom and, where entered, along one or two vertical edges by transverse walls a distance b apart (three edges: b from the transverse wall to the free edge). l0 = β lw with β from Table 12.1 (1.0; 1 / (1 + (lw / 3b)²); 1 / (1 + (lw / b)²) when b ≥ lw or b / 2 lw when b < lw), factored by 0.85 where top and bottom are connected rigidly by in situ concrete and reinforcement (12.6.5.1(4)). Transverse walls must meet 12.6.5.1(3) (depth ≥ 0.5 hw, same height, length ≥ lw / 5 without openings); openings taller than lw / 3 or larger than 1/10 of the wall area reduce the restraint to two edges (Table 12.1, Note); chases and recesses are not covered (12.6.5.1(2)). NRd = b hw fcd,pl Φ (12.10), Φ = 1.14 (1 − 2 etot / hw) − 0.02 l0 / hw ≤ 1 − 2 etot / hw (12.11), etot = e0 + ei with e0 the first-order eccentricity entered (floor clamping moments and horizontal actions included, either sign) and ei = l0 / 400 (5.2(9)); fcd,pl = αcc,pl fck / γc with αcc,pl = 0.6 (UK NA) or 0.8 (PL NA, recommended value). Slenderness λ = l0 / i, i = hw / √12, not above 86 (12.6.5.1(5)); thickness at least 120 mm (12.9.1(1)). Concentrated loads, local bearing (RC-029) and shear are not covered. Concrete classes up to C50/60. The second-generation EN 1992-1-1:2023 is not yet implemented.
Further reading and independent cross-check
• The Concrete Centre, Concise Eurocode 2, 12 (plain concrete). • IStructE, Manual for the design of concrete building structures to Eurocode 2 (walls). • The Concrete Centre, RC Spreadsheets v4 (licensed product) can be used as an independent cross-check. NA Engineering is not affiliated with The Concrete Centre or CIRIA; their publications are referenced for information only.
About NA Engineering
NA Engineering is a structural engineering consultancy delivering structural design, reinforced concrete modelling and detailing, and steel detailing for residential, commercial, infrastructure, energy and refurbishment projects. We share tools like this one because good engineering should be transparent: every formula here is visible and referenced. If you need a design, a check or a full detailing package, talk to us.
Website | naengineering.uk
Email | adrian@naengineering.uk
Phone | +48 505 844 422
LinkedIn | linkedin.com/company/naengineering
Disclaimer
This spreadsheet is provided free of charge, as is, for use by competent engineers. It does not replace engineering judgement. The user is responsible for the input, for checking that the method suits the element being designed and for verifying the results. NA Engineering accepts no liability for any loss arising from its use. Sheets are password-protected and the workbook structure is locked so that the formulas and the NA Engineering details cannot be changed; only the shaded input cells can be edited.
Revision history
v1.0 | 30 Oct 2026 · First issue

## Calculation
Plain concrete wall
NAE-RC-038 v1.0 · naengineering.uk · adrian@naengineering.uk · +48 505 844 422
Project |  | Job no.
Element |  | Made by
Date |  | Checked
Inputs · wall |  |  |  |  | Shaded cells only; per metre run
| National Annex |  | UK NA (BS EN)
Table 3.1 | Concrete strength class |  | C25/30
| Lateral restraint |  | Top and bottom (two edges)
12.6.5.1(4) | Top and bottom connected rigidly (in situ, reinforced) |  | No
| Wall thickness | hw | 200 | mm
| Clear height between floors | lw | 3000 | mm
| Transverse walls: distance b (three edges: to the free edge) | b | 4000 | mm
Inputs · load |  |  |  |  | Ultimate limit state
| Design vertical load | NEd | 400 | kN/m
| First-order eccentricity (either sign) | e0 | 10 | mm | M0Ed / NEd
Inputs valid and consistent
Results
Axial NEd / NRd (12.10)
Slenderness λ / 86 (12.6.5.1(5))
| Thickness hw ≥ 120 mm (12.9.1) | hw |  | mm
| Axial resistance | NRd |  | kN/m
| Least thickness for NEd, λ ≤ 86 and 120 mm (rounded up) | hw,min |  | mm
| Effective length | l0 |  | mm
| Eccentricity factor (12.11) | Φ
Your wall · elevation with the restrained edges (thick) and free edges (dashed), and a section through it to the same scale with the load at its eccentricity
Calculation · effective length, 12.6.5.1
Table 12.1 | Restrained edges | n
Table 12.1 | β (2: 1.0; 3: 1/(1+(lw/3b)²); 4: 1/(1+(lw/b)²) or b/2lw) | β
12.6.5.1(4) | Rigid top and bottom (Yes: × 0.85)
(12.9) | Effective length β lw | l0 |  | mm
(12.8) | Slenderness l0 / i, i = hw / √12 | λ
12.6.5.1(5) | λ ≤ 86 (l0 / hw ≤ 25)
12.9.1(1) | hw ≥ 120 mm, cast in situ | hw |  | mm
Calculation · axial resistance, 12.6.5.2
2.4.2.4(1) | Partial factor, concrete | γc |  |  | NDP sheet
12.3.1(1) | Coefficient on compressive strength (plain concrete) | αcc,pl |  |  | NDP sheet
Table 3.1 | Characteristic cylinder strength | fck |  | MPa
Table 3.1 | Mean tensile strength | fctm |  | MPa
(3.15), 12.3.1 | Design strength αcc,pl fck / γc | fcd,pl |  | MPa
5.2(9) | Imperfection ei = l0 / 400 | ei |  | mm
(12.12) | etot = ¦e0¦ + ei | etot |  | mm
(12.11) | 1.14 (1 − 2 etot / hw) − 0.02 l0 / hw
(12.11) | Upper limit 1 − 2 etot / hw
(12.11) | Φ (not below 0) | Φ
(12.10) | NRd = b hw fcd,pl Φ (b = 1 m) | NRd |  | kN/m
(12.10) | NEd ≤ NRd | NEd |  | kN/m
Calculation · least thickness
(12.11) | From the first branch (NEd / fcd,pl + 2.28 etot + 0.02 l0) / 1.14 |  |  | mm
(12.11) | From the upper limit NEd / fcd,pl + 2 etot |  |  | mm
12.6.5.1(5) | For λ ≤ 86 √12 l0 / 86 |  |  | mm
| Least thickness (and 120 mm) | hw,min |  | mm
| Rounded up to the mm | hw |  | mm
The least thickness keeps the eccentricity e0 entered; where e0 comes from a slab bearing on part of the wall, it changes with the thickness. With openings beyond the Table 12.1 limits, check the parts between the openings as restrained on two edges only. Chases and recesses need their own strength and stability check and a larger β (12.6.5.1(2), 12.9.1(2)): not covered here.
Prepared with NA Engineering calculation tools · naengineering.uk · adrian@naengineering.uk. Free for use by competent engineers; see the About sheet for scope and disclaimer.

## Geometry (hidden)
Coordinates for the live drawings (mm). Generated - do not edit.
| floor below | floor above | wall face | left edge restrained | right edge restrained | left edge free | right edge free | dim | dim | section | slab below | slab above | load | dim | frame

## NDP
Nationally Determined Parameters
Values used by the Calculation sheet for the selected National Annex. Sources: UK NA to BS EN 1992-1-1:2004, Table NA.1; PN-EN 1992-1-1:2008, Załącznik krajowy NA. Edit only if your project specifies different values.
Parameter | Clause | UK NA | PL NA | Notes
Partial factor, concrete γc | 2.4.2.4(1) | 1.5 | 1.4 | Persistent & transient. UK NA: recommended; PL: NA.2, Table NA.2
Partial factor, reinforcement γs | 2.4.2.4(1) | 1.15 | 1.15 | UK NA: recommended; PL: NA.2, Table NA.2
αcc (compression in flexure / axial) | 3.1.6(1) | 0.85 | 1 | UK NA: 0.85; PL: recommended (NA.9)
αcc,pl (plain concrete, compression) | 12.3.1(1) | 0.6 | 0.8 | UK NA Table NA.1: 0.6; PL: recommended (NA.9)
αcc (shear and punching) | 3.1.6(1) | 1 | 1 | UK NA: 1.0 for other phenomena; PL: recommended (NA.9)
αct (design tensile strength) | 3.1.6(2) | 1 | 1 | Recommended value in both annexes
CRd,c numerator (CRd,c = value / γc) | 6.2.2(1), 6.4.4(1) | 0.18 | 0.18 | Recommended value in both annexes
k1 (axial stress term, punching) | 6.4.4(1) | 0.1 | 0.1 | Recommended value in both annexes
vRd,max factor (vRd,max = factor · ν · fcd) | 6.4.5(3) | 0.5 | 0.4 | UK NA: 0.5 ν fcd; PL: recommended value (NA.9), 0.4 ν fcd since EN 1992-1-1 AC:2010 (PN-EN 1992-1-1:2008/AC:2011)
kmax (vEd ≤ kmax · vRd,c at u1) | 6.4.5 | 2 | 1.5 | UK NA 6.4.5(3): 2 vRd,c. PL: no limit in PN-EN 1992-1-1:2008; 1.5 (A1:2014 recommendation) applied conservatively
φlarge (large bar threshold, mm) | 8.8(1) | 40 | 32 | UK NA: 40 mm; PL: 32 mm recommended (NA.9)
cot θ upper limit (variable strut) | 6.2.3(2) | 2.5 | 2 | UK NA: 2.5 (1.25 with axial tension); PL: NA.4, 1 ≤ cot θ ≤ 2.0
k1 (x/d limit, δ ≥ k1 + k2 xu/d) | 5.5(4) | 0.4 | 0.44 | UK NA for fyk ≤ 500 MPa; PL: recommended (NA.9)
k2 (x/d limit, εcu2 = 0.0035) | 5.5(4) | 1 | 1.25 | UK NA: 0.6 + 0.0014/εcu2; PL: 1.25(0.6 + 0.0014/εcu2)
Upper limit on the (310/σs) factor (0 = none) | 7.4.2(2) | 1.5 | 0 | UK NA Table NA.5 Note 5: (310/σs) or (500/fyk)(As,prov/As,req) ≤ 1.5; PL: none
L/d not to exceed 40 K (1 = applies) | 7.4.2(2) | 1 | 0 | UK NA Table NA.5 Note 6; not in EN text
φmin (longitudinal bars in columns, mm) | 9.5.2(1) | 12 | 6 | UK NA: 12 mm; PL: NA.6, 6 mm
k3 (crack spacing) | 7.3.4(3) | 3.4 | 3.4 | Recommended value in both annexes
k4 (crack spacing) | 7.3.4(3) | 0.425 | 0.425 | Recommended value in both annexes
k1 (concrete stress, characteristic; XD, XF, XS) | 7.2(2) | 0.6 | 1 | UK NA: recommended; PL: NA.5, k1 = 1.0
k2 (concrete stress, quasi-permanent; linear creep) | 7.2(3) | 0.45 | 0.45 | Recommended value in both annexes (UK NA; PL NA.9)
k3 (steel stress, characteristic) | 7.2(5) | 0.8 | 0.8 | Recommended value in both annexes (UK NA; PL NA.9)
k4 (steel stress, imposed deformation) | 7.2(5) | 1 | 1 | Recommended value in both annexes (UK NA; PL NA.9)