## About
Structural design · RC modelling & detailing · Steel detailing
Element design
Slabs, beams, shear, columns, indirect supports · EN 1992-1-1 · UK NA / PN-EN
Reference | NAE-RC-040 · version 1.0
Standards | BS EN 1992-1-1:2004 with UK NA · PN-EN 1992-1-1:2008 with Polish NA (NDP sources listed on the NDP sheet)
National Annex | Selectable: UK NA to BS EN 1992-1-1 or Polish NA to PN-EN 1992-1-1
Issued | 30 October 2026
What it does
Six quick designs in one workbook, one tab each: a slab section, a rectangular beam, a T or L beam (bending with the x/d limit of the redistribution chosen, As,min, As,max, bars provided, deflection by span / depth and cracking by bar size or spacing), shear in a beam or slab, a symmetric rectangular column under N and M, and the hanger links of an indirect support.
How to use
1. Pick a tab: Slab, Rect beam, Tee beam, Shear, Column or Indirect. 2. Select the National Annex on that tab and fill in its shaded cells; each tab is independent. 3. Read the Results block; every step below it quotes its clause. Print or save as PDF for your calculation package.
Scope and limitations
Slab, Rect beam, Tee beam: one section with the design moment entered (hogging at a support or cantilever: tension at the top; a T beam then works as its web). Rectangular block λ = 0.8, η = 1 for bending, concrete up to C50/60, fyk 400 – 500 MPa. x/d ≤ min((δ − k1)/k2; εcu/(εcu + εyd)) (5.5(4)), K′ from it; above K′ beams take compression steel at fsc from the strain diagram (¦fsc¦ ≤ fyd) net of the concrete it displaces, slabs fail. With δ < 1 the bars provided must keep x ≤ x_lim. As,min (9.1N) with bt the web (flange in compression) or the mean width of the gross tension zone (flange in tension); As,max 0.04 Ac. Deflection by (7.16) with K from the section location (Table 7.4N), ρ on bd (flanged: the concrete above the tension steel, Concise EC2 10.5.2), 0.8 for beff/bw > 3, 7/l (flat slab 8.5/l) with brittle partitions, 310/σs with σs = fyd (gk + ψ2 qk)/(γG gk + γQ qk) As,req/As,prov/δ, UK NA: 310/σs ≤ 1.5 and l/d ≤ 40 K. ψ2 from EN 1990 Table A1.1 (the same in both annexes). Cracking by Table 7.2N (bar size adjusted by (7.6N), kc = 0.4, hcr of the gross section) or Table 7.3N at the same σs, linear between rows. Shear: VRd,c (6.2), variable strut 1 ≤ cot θ ≤ 2.5 (UK) or 2.0 (PL), vertical links, σcp = 0; VEd at d for uniform load (6.2.1(8)). Column: two symmetric layers of bars, parabola-rectangle concrete (3.1.7(1)) under the strain limits of 6.1(5) for every neutral axis depth, steel found by bisection on the area with the neutral axis solved by strain compatibility for each trial; MEd includes second order effects. Indirect support: hanger links for the whole reaction within the zones of Figure 9.7. Torsion, fire, flange shear (RC-031), slenderness (RC-008, RC-037) and crack widths by calculation (RC-003) are separate sheets. The second-generation EN 1992-1-1:2023 is not yet implemented.
Further reading and independent cross-check
• The Concrete Centre, How to design concrete structures using Eurocode 2: Beams, Slabs, Columns, Deflection, Crack control. • The Concrete Centre, Concise Eurocode 2. • The Concrete Centre, RC Spreadsheets v4, TCC11 Element Design (licensed product) can be used as an independent cross-check. NA Engineering is not affiliated with The Concrete Centre or CIRIA; their publications are referenced for information only.
About NA Engineering
NA Engineering is a structural engineering consultancy delivering structural design, reinforced concrete modelling and detailing, and steel detailing for residential, commercial, infrastructure, energy and refurbishment projects. We share tools like this one because good engineering should be transparent: every formula here is visible and referenced. If you need a design, a check or a full detailing package, talk to us.
Website | naengineering.uk
Email | adrian@naengineering.uk
Phone | +48 505 844 422
LinkedIn | linkedin.com/company/naengineering
Disclaimer
This spreadsheet is provided free of charge, as is, for use by competent engineers. It does not replace engineering judgement. The user is responsible for the input, for checking that the method suits the element being designed and for verifying the results. NA Engineering accepts no liability for any loss arising from its use. Sheets are password-protected and the workbook structure is locked so that the formulas and the NA Engineering details cannot be changed; only the shaded input cells can be edited.
Revision history
v1.0 | 30 Oct 2026 · First issue

## Slab
Element design · Slab
NAE-RC-040 v1.0 · naengineering.uk · adrian@naengineering.uk · +48 505 844 422
Project |  | Job no.
Element |  | Made by
Date |  | Checked
Inputs · section |  |  |  |  | Shaded cells only · per metre width
| National Annex |  | UK NA (BS EN)
Table 3.1 | Concrete strength class |  | C32/40
3.2.2 | Reinforcement characteristic yield strength (≤ 500 MPa) | fyk | 500 | MPa
Annex C | Reinforcement ductility class |  | B |  | δ ≥ 0.7 (B, C) / 0.8 (A)
8.2(2) | Maximum aggregate size | dg | 20 | mm
Table 7.4N | Section location |  | End span |  | Support: hogging, no l/d
| Slab thickness | h | 250 | mm
4.4.1 | Cover to the main bars | c | 25 | mm | Inner layer: add the outer bar
| Main bars: diameter | φ | 12 | mm
| Main bars: spacing | s | 150 | mm
Inputs · actions and serviceability |  |  |  |  | ULS moment; characteristic loads for σs
| Design moment at the section (support, cantilever: hogging) | MEd | 40 | kNm/m
5.5(4) | Moment redistribution ratio (1.0 = none) | δ | 1
7.4.2 | Span for l/d (cantilever: its length; flat slab: the longer span) | l | 5 | m
| Characteristic permanent load (any unit: only the ratio is used) | gk | 5
| Characteristic variable load | qk | 3
EN 1990 A1.2(B) | Partial factor, permanent | γG | 1.35
EN 1990 A1.2(B) | Partial factor, variable | γQ | 1.5
EN 1990 A1.1 | Category of use (gives ψ2) |  | B office
| ψ2 (category Other only) | ψ2 | 0.3
7.4.2(2) | Brittle partitions supported? |  | No
7.3.1(5) | Limiting crack width | wmax | 0.3 | mm | UK NA Table NA.4; Table 7.1N
Inputs valid and consistent
Results
| Bending max(As,req; As,min) / As,prov (no compression steel in a slab) | As
Deflection actual l/d ÷ limiting l/d
| Cracking (Table 7.2N bar size or Table 7.3N spacing) · h ≤ 200: 7.3.3(1) | σs |  | MPa
| Detailing (spacing, clear gap) |  |  | mm
| Tension reinforcement required / provided |  |  | mm²/m
Your section, to scale · tension face at the bottom in a span, at the top at a support or cantilever · neutral axis (dashed)
Calculation · materials and section
2.4.2.4(1) | Partial factor, concrete | γc |  |  | NDP sheet
2.4.2.4(1) | Partial factor, reinforcement | γs |  |  | NDP sheet
3.1.6(1) | Coefficient on compressive strength (flexure) | αcc |  |  | NDP sheet
5.5(4) | Coefficient for x/d limit | k1 |  |  | NDP sheet
5.5(4) | Coefficient for x/d limit | k2 |  |  | NDP sheet
7.4.2(2) | Upper limit on the stress / area factor |  |  |  | NDP sheet
7.4.2(2) | L/d ≤ 40K applies (1 = yes) |  |  |  | NDP sheet
Table 3.1 | Characteristic cylinder strength | fck |  | MPa
Table 3.1 | Mean tensile strength | fctm |  | MPa
3.1.6(1) | Design compressive strength αcc fck / γc | fcd |  | MPa
3.2.7 | Design yield strength fyk / γs | fyd |  | MPa
| Effective depth h − c − φ/2 | d |  | mm
| Width of the strip | b |  | mm
Calculation · bending (rectangular block λ = 0.8, η = 1)
3.2.7 | Neutral axis depth at first yield εcu2 / (εcu2 + fyd/Es) | ξy
5.5(4) | Limiting neutral axis depth min((δ − k1) / k2; ξy) | xu/d
3.1.7(3) | Limiting K (αcc/γc) 0.8 ξ (1 − 0.4 ξ) | K'
| Limiting neutral axis depth | xlim |  | mm
| Concrete force at x_lim fcd b 0.8 x_lim | Clim |  | kN/m
3.1.7(3) | Moment of the concrete at x_lim K′ fck b d² | Mlim |  | kNm/m
3.1.7(3) | K = MEd / (b d² fck) | K
3.1.7(3) | Neutral axis x/d = (1 − √(1 − 2K/(αcc/γc)))/0.8; x_lim if MEd > Mlim | x/d
| Neutral axis depth | x |  | mm
| Lever arm d (1 − 0.4 x/d) ≤ 0.95 d | z |  | mm | 0.95 d: common practice
| Tension reinforcement MEd / (fyd z) (N/A: K > K′, a slab has no compression steel) | As,req |  | mm²/m
| Gross area b h | Ac |  | mm²/m
(9.1N) | Minimum tension reinforcement max(0.26 fctm/fyk; 0.0013) bt d | As,min |  | mm²/m
9.2.1.1(3) | Maximum reinforcement 0.04 Ac | As,max |  | mm²/m | Outside lap locations
| Provided 1000 π φ² / (4 s) | As,prov |  | mm²/m
5.5(4) | Bars provided, tension force As,prov fyd | T |  | kN/m
5.5(4) | Compression at x_lim C_lim (T ≤ this: x ≤ x_lim) | C |  | kN/m | Checked when δ < 1
6.1, 9.2.1.1 | As,prov ≥ max(As,req; As,min), ≤ As,max; δ < 1: x ≤ x_lim |  |  | mm²/m
Calculation · detailing
9.3.1.1(3) | Maximum spacing of main bars at the maximum moment min(2h; 250) | smax |  | mm
8.2(2) | Minimum clear gap max(φ; dg + 5; 20) | amin |  | mm
9.3.1.1(3), 8.2(2) | Spacing s ≤ s_max and clear gap s − φ ≥ a_min | s |  | mm
Calculation · serviceability stress and deflection (7.4.2)
EN 1990 A1.1 | ψ2 for the category of use | ψ2
7.4.2(2) | Quasi-permanent / ULS load (gk + ψ2 qk)/(γG gk + γQ qk)
| Tension steel for the ratios max(As,req; As,min) | As,req |  | mm²/m
7.4.2(2), 7.3.3 | Steel stress, quasi-permanent fyd × ratio × As,req / As,prov / δ | σs |  | MPa
Table 7.4N | K for the section location | K
(7.16) | Reference ratio ρ0 = √fck · 10⁻³ | ρ0
(7.16) | Tension reinforcement ratio As,req / (b d) | ρ
(7.16b) | Compression reinforcement ratio As2,req / (b d) | ρ'
(7.16a), (7.16b) | Basic span / effective depth ratio | l/d
7.4.2(2) | Brittle partitions: 7 / l over 7 m (flat slab: 8.5 / l over 8.5 m) | F2
(7.17) | Steel stress factor 310 / σs (σs ≥ 1 MPa; UK NA: ≤ 1.5) | F3
7.4.2 | Limiting span / effective depth (UK NA: ≤ 40 K) | l/dlim
| Actual span / effective depth | l/d
7.4.2 | Deflection l/d ≤ limiting l/d (support: not checked) | l/d
Calculation · cracking without direct calculation (7.3.3)
7.3.2(2) | Tensile strength when the cracks form fct,eff = fctm | fct,eff |  | MPa
(7.6N) | Tension zone before cracking h/2 | hcr |  | mm
(7.6N) | Bar size factor (fct,eff / 2.9) kc hcr / (2 (h − d)), kc = 0.4
Table 7.2N | Maximum bar size from the table at σs φs* | φs* |  | mm | 0: no value in the table
(7.6N) | Adjusted maximum bar size φs* × factor | φs |  | mm
Table 7.3N | Maximum bar spacing at σs | smax |  | mm | 0: no value in the table
| Bar spacing | s |  | mm
Table 7.2N | Bar size φ ≤ φs | φ |  | mm
Table 7.3N | Bar spacing s ≤ s_max | s |  | mm
Either table is enough for cracking caused mainly by loading (7.3.3(2)). Slabs in buildings in bending with h ≤ 200 mm need no specific measures when 9.3 is applied (7.3.3(1)): taken here when the spacing and gap checks pass; the secondary bars (9.3.1.1(2)) and the curtailment rules are for the designer. The minimum reinforcement for crack control (7.3.2) and restraint cracking (RC-022) are separate checks. σs uses As,req / As,prov and 1/δ (TCC How to); the same stress gives 310/σs for the deflection check.
Prepared with NA Engineering calculation tools · naengineering.uk · adrian@naengineering.uk. Free for use by competent engineers; see the About sheet for scope and disclaimer.

## Geo Slab (hidden)
Coordinates for the live drawings (mm). Generated - do not edit.
| section | bar 0 | bar 1 | bar 2 | bar 3 | bar 4 | bar 5 | bar 6 | bar 7 | bar 8 | bar 9 | bar 10 | bar 11 | bar 12 | bar 13 | bar 14 | bar 15 | bar 16 | bar 17 | bar 18 | bar 19 | bar 20 | bar 21 | bar 22 | bar 23 | bar 24 | bar 25 | bar 26 | bar 27 | bar 28 | bar 29 | bar 30 | bar 31 | bar 32 | bar 33 | bar 34 | bar 35 | bar 36 | bar 37 | bar 38 | bar 39 | bar 40 | bar 41 | bar 42 | bar 43 | bar 44 | bar 45 | bar 46 | bar 47 | bar 48 | bar 49 | bar 50 | bar 51 | bar 52 | bar 53 | bar 54 | bar 55 | bar 56 | bar 57 | bar 58 | bar 59 | neutral axis | dim | dim | dim | frame

## Rect beam
Element design · Rect beam
NAE-RC-040 v1.0 · naengineering.uk · adrian@naengineering.uk · +48 505 844 422
Project |  | Job no.
Element |  | Made by
Date |  | Checked
Inputs · section |  |  |  |  | Shaded cells only
| National Annex |  | UK NA (BS EN)
Table 3.1 | Concrete strength class |  | C32/40
3.2.2 | Reinforcement characteristic yield strength (≤ 500 MPa) | fyk | 500 | MPa
Annex C | Reinforcement ductility class |  | B |  | δ ≥ 0.7 (B, C) / 0.8 (A)
8.2(2) | Maximum aggregate size | dg | 20 | mm
Table 7.4N | Section location |  | End span |  | Support: hogging, no l/d
| Section width | b | 300 | mm
| Overall depth | h | 500 | mm
4.4.1 | Nominal cover to links | cnom | 35 | mm
| Link diameter | φw | 10 | mm
| Tension bars: number (one layer, ≤ 12) | n | 4
| Tension bars: diameter | φ | 20 | mm
| Compression bars: number (0 = none, ≤ 12) | n2 | 2
| Compression bars: diameter | φ2 | 16 | mm
Inputs · actions and serviceability |  |  |  |  | ULS moment; characteristic loads for σs
| Design moment at the section (support, cantilever: hogging) | MEd | 180 | kNm
5.5(4) | Moment redistribution ratio (1.0 = none) | δ | 1
7.4.2 | Span for l/d (cantilever: its length; flat slab: the longer span) | l | 7 | m
| Characteristic permanent load (any unit: only the ratio is used) | gk | 25
| Characteristic variable load | qk | 15
EN 1990 A1.2(B) | Partial factor, permanent | γG | 1.35
EN 1990 A1.2(B) | Partial factor, variable | γQ | 1.5
EN 1990 A1.1 | Category of use (gives ψ2) |  | B office
| ψ2 (category Other only) | ψ2 | 0.3
7.4.2(2) | Brittle partitions supported? |  | No
7.3.1(5) | Limiting crack width | wmax | 0.3 | mm | UK NA Table NA.4; Table 7.1N
Inputs valid and consistent
Results
| Bending max(As,req; As,min) / As,prov | As
| Compression reinforcement required / provided | As2 |  | mm²
Deflection actual l/d ÷ limiting l/d
| Cracking (Table 7.2N bar size or Table 7.3N spacing) | σs |  | MPa
| Detailing (clear gaps, layers) |  |  | mm
| Tension reinforcement required / provided |  |  | mm²
Your section, to scale · tension face at the bottom in a span, at the top at a support or cantilever · neutral axis (dashed)
Calculation · materials and section
2.4.2.4(1) | Partial factor, concrete | γc |  |  | NDP sheet
2.4.2.4(1) | Partial factor, reinforcement | γs |  |  | NDP sheet
3.1.6(1) | Coefficient on compressive strength (flexure) | αcc |  |  | NDP sheet
5.5(4) | Coefficient for x/d limit | k1 |  |  | NDP sheet
5.5(4) | Coefficient for x/d limit | k2 |  |  | NDP sheet
7.4.2(2) | Upper limit on the stress / area factor |  |  |  | NDP sheet
7.4.2(2) | L/d ≤ 40K applies (1 = yes) |  |  |  | NDP sheet
Table 3.1 | Characteristic cylinder strength | fck |  | MPa
Table 3.1 | Mean tensile strength | fctm |  | MPa
3.1.6(1) | Design compressive strength αcc fck / γc | fcd |  | MPa
3.2.7 | Design yield strength fyk / γs | fyd |  | MPa
| Effective depth h − c − φw − φ/2 | d |  | mm
| Depth to the compression bars c + φw + φ2/2 | d2 |  | mm
Calculation · bending (rectangular block λ = 0.8, η = 1)
3.2.7 | Neutral axis depth at first yield εcu2 / (εcu2 + fyd/Es) | ξy
5.5(4) | Limiting neutral axis depth min((δ − k1) / k2; ξy) | xu/d
3.1.7(3) | Limiting K (αcc/γc) 0.8 ξ (1 − 0.4 ξ) | K'
| Limiting neutral axis depth | xlim |  | mm
| Concrete force at x_lim fcd b 0.8 x_lim | Clim |  | kN
3.1.7(3) | Moment of the concrete at x_lim K′ fck b d² | Mlim |  | kNm
3.1.7(3) | K = MEd / (b d² fck) | K
3.1.7(3) | Neutral axis x/d = (1 − √(1 − 2K/(αcc/γc)))/0.8; x_lim if MEd > Mlim | x/d
| Neutral axis depth | x |  | mm
| Lever arm d (1 − 0.4 x/d) ≤ 0.95 d | z |  | mm | 0.95 d: common practice
3.2.7 | Compression bar stress at x_lim Es εcu2 (x − d2)/x, ¦σ¦ ≤ fyd | fsc |  | MPa
| Net of the concrete displaced (bars inside the block: − fcd) | fsc,net |  | MPa
| Compression reinforcement (MEd − Mlim) / (fsc,net (d − d2)) | As2,req |  | mm²
| Tension reinforcement Fout/fyd + Mr/(fyd z); doubly: (C_lim + As2 fsc,net)/fyd | As1,req |  | mm²
| Gross area b h | Ac |  | mm²
(9.1N) | Minimum tension reinforcement max(0.26 fctm/fyk; 0.0013) bt d | As,min |  | mm²
9.2.1.1(3) | Maximum reinforcement 0.04 Ac | As,max |  | mm² | Outside lap locations
| Tension bars provided n π φ² / 4 | As1,prov |  | mm²
| Compression bars provided n2 π φ2² / 4 | As2,prov |  | mm²
5.5(4) | Bars provided, tension force As,prov fyd | T |  | kN
5.5(4) | Compression at x_lim C_lim + As2,prov fsc,net (T ≤ this: x ≤ x_lim) | C |  | kN | Checked when δ < 1
6.1, 9.2.1.1 | As,prov ≥ max(As,req; As,min), ≤ As,max, As2 ≥ As2,req; δ < 1: x ≤ x_lim |  |  | mm²
Calculation · detailing
8.2(2) | Minimum clear gap, tension bars max(φ; dg + 5; 20) | amin,1 |  | mm
8.2(2) | Minimum clear gap, compression bars max(φ2; dg + 5; 20) | amin,2 |  | mm
| Clear gap, tension bars (bw − 2c − 2φw − nφ)/(n − 1) | a1 |  | mm
| Clear gap, compression bars | a2 |  | mm
8.2(2) | Vertical clear distance between layers h − 2c − 2φw − φ − φ2 | av |  | mm
8.2(2) | Minimum vertical clear distance max(φ; φ2; dg + 5; 20) | amin,v |  | mm
8.2(2) | Bars fit in one layer each, layers apart | a1 |  | mm
Calculation · serviceability stress and deflection (7.4.2)
EN 1990 A1.1 | ψ2 for the category of use | ψ2
7.4.2(2) | Quasi-permanent / ULS load (gk + ψ2 qk)/(γG gk + γQ qk)
| Tension steel for the ratios max(As,req; As,min) | As,req |  | mm²
7.4.2(2), 7.3.3 | Steel stress, quasi-permanent fyd × ratio × As,req / As,prov / δ | σs |  | MPa
Table 7.4N | K for the section location | K
(7.16) | Reference ratio ρ0 = √fck · 10⁻³ | ρ0
(7.16) | Tension reinforcement ratio As,req / (b d) | ρ
(7.16b) | Compression reinforcement ratio As2,req / (b d) | ρ'
(7.16a), (7.16b) | Basic span / effective depth ratio | l/d
7.4.2(2) | Brittle partitions: 7 / l over 7 m (flat slab: 8.5 / l over 8.5 m) | F2
(7.17) | Steel stress factor 310 / σs (σs ≥ 1 MPa; UK NA: ≤ 1.5) | F3
7.4.2 | Limiting span / effective depth (UK NA: ≤ 40 K) | l/dlim
| Actual span / effective depth | l/d
7.4.2 | Deflection l/d ≤ limiting l/d (support: not checked) | l/d
Calculation · cracking without direct calculation (7.3.3)
7.3.2(2) | Tensile strength when the cracks form fct,eff = fctm | fct,eff |  | MPa
(7.6N) | Tension zone before cracking h/2 | hcr |  | mm
(7.6N) | Bar size factor (fct,eff / 2.9) kc hcr / (2 (h − d)), kc = 0.4
Table 7.2N | Maximum bar size from the table at σs φs* | φs* |  | mm | 0: no value in the table
(7.6N) | Adjusted maximum bar size φs* × factor | φs |  | mm
Table 7.3N | Maximum bar spacing at σs | smax |  | mm | 0: no value in the table
| Bar spacing (centres, one layer) | s |  | mm
Table 7.2N | Bar size φ ≤ φs | φ |  | mm
Table 7.3N | Bar spacing s ≤ s_max | s |  | mm
7.3.3(3) | Beams deeper than 1 m: skin reinforcement (Annex J)
Either table is enough for cracking caused mainly by loading (7.3.3(2)). Beams deeper than 1 m need skin reinforcement (7.3.3(3), Annex J). The minimum reinforcement for crack control (7.3.2) and restraint cracking (RC-022) are separate checks. σs uses As,req / As,prov and 1/δ (TCC How to); the same stress gives 310/σs for the deflection check.
Prepared with NA Engineering calculation tools · naengineering.uk · adrian@naengineering.uk. Free for use by competent engineers; see the About sheet for scope and disclaimer.

## Geo Rect beam (hidden)
Coordinates for the live drawings (mm). Generated - do not edit.
| section | link | bar t0 | bar c0 | bar t1 | bar c1 | bar t2 | bar c2 | bar t3 | bar c3 | bar t4 | bar c4 | bar t5 | bar c5 | bar t6 | bar c6 | bar t7 | bar c7 | bar t8 | bar c8 | bar t9 | bar c9 | bar t10 | bar c10 | bar t11 | bar c11 | neutral axis | dim | dim | dim | frame

## Tee beam
Element design · Tee beam
NAE-RC-040 v1.0 · naengineering.uk · adrian@naengineering.uk · +48 505 844 422
Project |  | Job no.
Element |  | Made by
Date |  | Checked
Inputs · section |  |  |  |  | Shaded cells only
| National Annex |  | UK NA (BS EN)
Table 3.1 | Concrete strength class |  | C32/40
3.2.2 | Reinforcement characteristic yield strength (≤ 500 MPa) | fyk | 500 | MPa
Annex C | Reinforcement ductility class |  | B |  | δ ≥ 0.7 (B, C) / 0.8 (A)
8.2(2) | Maximum aggregate size | dg | 20 | mm
Table 7.4N | Section location |  | End span |  | Support: hogging, no l/d
| Section |  | T-beam (flange both sides)
| Web width | bw | 300 | mm
| Overall depth | h | 600 | mm
| Flange thickness | hf | 150 | mm
Figure 5.3 | Half the clear distance to the next web, side 1 | b1 | 1350 | mm
Figure 5.3 | Side 2 (T-beam only) | b2 | 1350 | mm
Figure 5.2 | Distance between points of zero moment | l0 | 6000 | mm | Support: 0.15 (l1 + l2)
4.4.1 | Nominal cover to links | cnom | 35 | mm
| Link diameter | φw | 10 | mm
| Tension bars: number (one layer, ≤ 12) | n | 4
| Tension bars: diameter | φ | 25 | mm
| Compression bars: number (0 = none, ≤ 12) | n2 | 2
| Compression bars: diameter | φ2 | 16 | mm
Inputs · actions and serviceability |  |  |  |  | ULS moment; characteristic loads for σs
| Design moment at the section (support, cantilever: hogging) | MEd | 420 | kNm
5.5(4) | Moment redistribution ratio (1.0 = none) | δ | 1
7.4.2 | Span for l/d (cantilever: its length; flat slab: the longer span) | l | 7 | m
| Characteristic permanent load (any unit: only the ratio is used) | gk | 25
| Characteristic variable load | qk | 15
EN 1990 A1.2(B) | Partial factor, permanent | γG | 1.35
EN 1990 A1.2(B) | Partial factor, variable | γQ | 1.5
EN 1990 A1.1 | Category of use (gives ψ2) |  | B office
| ψ2 (category Other only) | ψ2 | 0.3
7.4.2(2) | Brittle partitions supported? |  | No
7.3.1(5) | Limiting crack width | wmax | 0.3 | mm | UK NA Table NA.4; Table 7.1N
Inputs valid and consistent
Results
| Bending max(As,req; As,min) / As,prov | As
| Compression reinforcement required / provided | As2 |  | mm²
| Effective flange width | beff |  | mm
| Neutral axis (stress block in the flange or reaching the web) | x |  | mm
Deflection actual l/d ÷ limiting l/d
| Cracking (Table 7.2N bar size or Table 7.3N spacing) | σs |  | MPa
| Detailing (clear gaps, layers) |  |  | mm
| Tension reinforcement required / provided |  |  | mm²
Your section, to scale · tension face at the bottom in a span, at the top at a support or cantilever · neutral axis (dashed)
Calculation · materials and section
2.4.2.4(1) | Partial factor, concrete | γc |  |  | NDP sheet
2.4.2.4(1) | Partial factor, reinforcement | γs |  |  | NDP sheet
3.1.6(1) | Coefficient on compressive strength (flexure) | αcc |  |  | NDP sheet
5.5(4) | Coefficient for x/d limit | k1 |  |  | NDP sheet
5.5(4) | Coefficient for x/d limit | k2 |  |  | NDP sheet
7.4.2(2) | Upper limit on the stress / area factor |  |  |  | NDP sheet
7.4.2(2) | L/d ≤ 40K applies (1 = yes) |  |  |  | NDP sheet
Table 3.1 | Characteristic cylinder strength | fck |  | MPa
Table 3.1 | Mean tensile strength | fctm |  | MPa
3.1.6(1) | Design compressive strength αcc fck / γc | fcd |  | MPa
3.2.7 | Design yield strength fyk / γs | fyd |  | MPa
| Effective depth h − c − φw − φ/2 | d |  | mm
| Depth to the compression bars c + φw + φ2/2 | d2 |  | mm
(5.7a), (5.7b) | Side 1 min(0.2 b1 + 0.1 l0; 0.2 l0; b1) | beff,1 |  | mm
(5.7a), (5.7b) | Side 2 min(0.2 b2 + 0.1 l0; 0.2 l0; b2) (0 for an L-beam) | beff,2 |  | mm
(5.7) | Effective flange width bw + Σ beff,i | beff |  | mm
| Compression face width (support, cantilever: the web) | bc |  | mm
| Compression flange depth (support, cantilever: whole depth) | hf,c |  | mm
Calculation · bending (rectangular block λ = 0.8, η = 1)
3.2.7 | Neutral axis depth at first yield εcu2 / (εcu2 + fyd/Es) | ξy
5.5(4) | Limiting neutral axis depth min((δ − k1) / k2; ξy) | xu/d
3.1.7(3) | Limiting K (αcc/γc) 0.8 ξ (1 − 0.4 ξ) | K'
| Limiting neutral axis depth | xlim |  | mm
3.1.7(3) | Flange alone fcd bc hf,c (d − hf,c / 2) | Mf |  | kNm
| Outstands when the block reaches the web fcd (bc − bw) hf,c | Fout |  | kN
| Concrete force at x_lim (block 0.8 x_lim in the flange, or outstands + web) | Clim |  | kN
3.1.7(3) | Moment of the concrete at x_lim (K′ fck b d², outstands added) | Mlim |  | kNm
| Moment for the rectangle MEd − Fout (d − hf/2) | Mr |  | kNm
| Width of the rectangle (bc in the flange, else bw) | br |  | mm
3.1.7(3) | K = Mr / (br d² fck) | K
3.1.7(3) | Neutral axis x/d = (1 − √(1 − 2K/(αcc/γc)))/0.8; x_lim if MEd > Mlim | x/d
| Neutral axis depth | x |  | mm
| Lever arm d (1 − 0.4 x/d) ≤ 0.95 d | z |  | mm | 0.95 d: common practice
3.2.7 | Compression bar stress at x_lim Es εcu2 (x − d2)/x, ¦σ¦ ≤ fyd | fsc |  | MPa
| Net of the concrete displaced (bars inside the block: − fcd) | fsc,net |  | MPa
| Compression reinforcement (MEd − Mlim) / (fsc,net (d − d2)) | As2,req |  | mm²
| Tension reinforcement Fout/fyd + Mr/(fyd z); doubly: (C_lim + As2 fsc,net)/fyd | As1,req |  | mm²
| Gross area bw (h − hf) + beff hf | Ac |  | mm²
| Centroid of the gross section from the top | yg |  | mm
9.2.1.1(1) | Mean width of the tension zone (flange in compression: bw; in tension: gross section above the centroid) | bt |  | mm
(9.1N) | Minimum tension reinforcement max(0.26 fctm/fyk; 0.0013) bt d | As,min |  | mm²
9.2.1.1(3) | Maximum reinforcement 0.04 Ac | As,max |  | mm² | Outside lap locations
| Tension bars provided n π φ² / 4 | As1,prov |  | mm²
| Compression bars provided n2 π φ2² / 4 | As2,prov |  | mm²
5.5(4) | Bars provided, tension force As,prov fyd | T |  | kN
5.5(4) | Compression at x_lim C_lim + As2,prov fsc,net (T ≤ this: x ≤ x_lim) | C |  | kN | Checked when δ < 1
6.1, 9.2.1.1 | As,prov ≥ max(As,req; As,min), ≤ As,max, As2 ≥ As2,req; δ < 1: x ≤ x_lim |  |  | mm²
Calculation · detailing
8.2(2) | Minimum clear gap, tension bars max(φ; dg + 5; 20) | amin,1 |  | mm
8.2(2) | Minimum clear gap, compression bars max(φ2; dg + 5; 20) | amin,2 |  | mm
| Clear gap, tension bars (bw − 2c − 2φw − nφ)/(n − 1) | a1 |  | mm
| Clear gap, compression bars | a2 |  | mm
8.2(2) | Vertical clear distance between layers h − 2c − 2φw − φ − φ2 | av |  | mm
8.2(2) | Minimum vertical clear distance max(φ; φ2; dg + 5; 20) | amin,v |  | mm
8.2(2) | Bars fit in one layer each, layers apart | a1 |  | mm
Calculation · serviceability stress and deflection (7.4.2)
EN 1990 A1.1 | ψ2 for the category of use | ψ2
7.4.2(2) | Quasi-permanent / ULS load (gk + ψ2 qk)/(γG gk + γQ qk)
| Tension steel for the ratios max(As,req; As,min) | As,req |  | mm²
7.4.2(2), 7.3.3 | Steel stress, quasi-permanent fyd × ratio × As,req / As,prov / δ | σs |  | MPa
Table 7.4N | K for the section location | K
(7.16) | Reference ratio ρ0 = √fck · 10⁻³ | ρ0
Concise EC2 10.5.2 | Concrete above the tension steel (hogging: bw d) | Aρ |  | mm²
(7.16) | Tension reinforcement ratio As,req / Aρ | ρ
(7.16b) | Compression reinforcement ratio As2,req / Aρ | ρ'
(7.16a), (7.16b) | Basic span / effective depth ratio | l/d
7.4.2(2) | Flanged section beff / bw > 3: 0.8 (sagging) | F1
7.4.2(2) | Brittle partitions: 7 / l over 7 m (flat slab: 8.5 / l over 8.5 m) | F2
(7.17) | Steel stress factor 310 / σs (σs ≥ 1 MPa; UK NA: ≤ 1.5) | F3
7.4.2 | Limiting span / effective depth (UK NA: ≤ 40 K) | l/dlim
| Actual span / effective depth | l/d
7.4.2 | Deflection l/d ≤ limiting l/d (support: not checked) | l/d
Calculation · cracking without direct calculation (7.3.3)
7.3.2(2) | Tensile strength when the cracks form fct,eff = fctm | fct,eff |  | MPa
(7.6N) | Tension zone before cracking (gross section: h − y_g; hogging y_g) | hcr |  | mm
(7.6N) | Bar size factor (fct,eff / 2.9) kc hcr / (2 (h − d)), kc = 0.4
Table 7.2N | Maximum bar size from the table at σs φs* | φs* |  | mm | 0: no value in the table
(7.6N) | Adjusted maximum bar size φs* × factor | φs |  | mm
Table 7.3N | Maximum bar spacing at σs | smax |  | mm | 0: no value in the table
| Bar spacing (centres, one layer) | s |  | mm
Table 7.2N | Bar size φ ≤ φs | φ |  | mm
Table 7.3N | Bar spacing s ≤ s_max | s |  | mm
7.3.3(3) | Beams deeper than 1 m: skin reinforcement (Annex J)
Either table is enough for cracking caused mainly by loading (7.3.3(2)). Beams deeper than 1 m need skin reinforcement (7.3.3(3), Annex J). The minimum reinforcement for crack control (7.3.2) and restraint cracking (RC-022) are separate checks. σs uses As,req / As,prov and 1/δ (TCC How to); the same stress gives 310/σs for the deflection check.
Prepared with NA Engineering calculation tools · naengineering.uk · adrian@naengineering.uk. Free for use by competent engineers; see the About sheet for scope and disclaimer.

## Geo Tee beam (hidden)
Coordinates for the live drawings (mm). Generated - do not edit.
| section | link | bar t0 | bar c0 | bar t1 | bar c1 | bar t2 | bar c2 | bar t3 | bar c3 | bar t4 | bar c4 | bar t5 | bar c5 | bar t6 | bar c6 | bar t7 | bar c7 | bar t8 | bar c8 | bar t9 | bar c9 | bar t10 | bar c10 | bar t11 | bar c11 | neutral axis | dim | dim | dim | dim | frame

## Shear
Element design · Shear
NAE-RC-040 v1.0 · naengineering.uk · adrian@naengineering.uk · +48 505 844 422
Project |  | Job no.
Element |  | Made by
Date |  | Checked
Inputs · member |  |  |  |  | Shaded cells only
| National Annex |  | UK NA (BS EN)
Table 3.1 | Concrete strength class |  | C32/40
6.2.2, 6.2.3 | Member |  | Beam (with links)
| Width (web; slab: 1000 per metre) | bw | 300 | mm
| Overall depth | h | 600 | mm
| Effective depth | d | 545 | mm
6.2.2(1) | Tension bars anchored beyond the section (≥ lbd + d) | Asl | 1473 | mm²
Inputs · actions and links |  |  |  |  | ULS design values
| Design shear force at the face of the support | VEd | 300 | kN
6.2.1(8) | Loading |  | Uniformly distributed
| Design uniformly distributed load (uniform loading only) | wEd | 80 | kN/m
| Link characteristic yield strength (≤ 500 MPa) | fywk | 500 | MPa
| Link diameter | φw | 10 | mm
| Number of legs | nw | 2
| Link spacing | s | 200 | mm
4.4.1 | Nominal cover to links | cnom | 35 | mm
Inputs valid and consistent
Results
Crushing at the face of the support VEd / VRd,max
Shear at the critical section (beam: links prov / need; slab: VEd,d / VRd,c)
Link spacing (longitudinal and across the web)
| Design shear at the critical section | VEd,d |  | kN
| Strut inclination used (beam) | cot θ
Your member near the support, to scale · the section at d from the face (red, uniform load) · links at the spacing entered
Calculation · shear resistance
2.4.2.4(1) | Partial factor, concrete | γc |  |  | NDP sheet
2.4.2.4(1) | Partial factor, reinforcement | γs |  |  | NDP sheet
3.1.6(1) | Coefficient on compressive strength (shear) | αcc |  |  | NDP sheet
6.2.2(1), 6.4.4(1) | Coefficient 0.18 / γc | CRd,c |  |  | NDP sheet
6.2.3(2) | Upper limit of cot θ | cot θmax |  |  | NDP sheet
Table 3.1 | Characteristic cylinder strength | fck |  | MPa
Table 3.1 | Mean tensile strength | fctm |  | MPa
6.2.1(8) | Shear at d from the face (uniform load: VEd − w d; else VEd) | VEd,d |  | kN
6.2.2(1) | Size factor 1 + √(200/d) ≤ 2 | k
6.2.2(1) | ρl = Asl / (bw d) ≤ 0.02 | ρl
(6.3N) | Minimum 0.035 k^1.5 √fck | vmin |  | MPa
(6.2) | Resistance without links max(CRd,c k (100 ρl fck)^⅓; vmin) bw d | VRd,c |  | kN
(6.6N) | Strength reduction ν = 0.6 (1 − fck/250) | ν
3.1.6(1) | fcd for shear αcc fck / γc | fcd |  | MPa
6.2.3(1) | Lever arm z = 0.9 d | z |  | mm
(6.9) | VEd / VRd,max at 45° 2 VEd / (bw z ν fcd) (beam)
6.2.3(2) | Strut inclination for VEd at the face 1 ≤ cot θ ≤ cot θmax | cot θ
(6.9), (6.5) | Crushing beam: bw z ν fcd / (cot θ + tan θ); slab: 0.5 bw d ν fcd | VRd,max |  | kN
(6.9), 6.2.2(6) | VEd at the face ≤ VRd,max | VEd |  | kN
Calculation · links (beam) · slab: VEd,d ≤ VRd,c
3.2.7 | Link design strength fywk / γs | fywd |  | MPa
(6.8) | Links for VEd,d (0 if VEd,d ≤ VRd,c) VEd,d / (z fywd cot θ) | Asw/s |  | mm²/mm
(9.4), (9.5N) | Minimum links 0.08 √fck / fywk · bw | Asw/s_min |  | mm²/mm
| Links needed max(required; minimum) |  |  | mm²/mm
| Links provided nw π φw² / 4 / s | Asw/s_prov |  | mm²/mm
(6.8) | Resistance of the links provided | VRd,s |  | kN
(6.8), (6.2) | Beam: links provided ≥ needed; slab: VEd,d ≤ VRd,c |  |  | kN
(9.6N) | Maximum longitudinal spacing 0.75 d | sl,max |  | mm
(9.8N) | Maximum spacing of legs across the web min(0.75 d; 600) | st,max |  | mm
| Spacing of legs across the web (bw − 2c − φw)/(nw − 1) | st |  | mm
8.2(2) | Minimum clear gap between links and between legs max(φw; 20) | amin |  | mm | + dg + 5 by the user
(9.6N), (9.8N), 8.2(2) | Spacing s ≤ s_l,max, s_t ≤ s_t,max, clear gaps ≥ a_min | s |  | mm
(6.18) | Additional tensile force ΔFtd = 0.5 VEd,d cot θ (shift a_l = z cot θ / 2) | ΔFtd |  | kN
VEd at d applies to predominantly uniform loading; the links needed there continue to the support and VEd at the face is checked against VRd,max (6.2.1(8)). The strut angle is set by VEd at the face. No axial force (σcp = 0, αcw = 1), vertical links. Loads near the support (av < 2d, 6.2.2(6), 6.2.3(8)) are not reduced. Slabs with links: 9.3.2 (h ≥ 200 mm) applies — use the beam option.
Prepared with NA Engineering calculation tools · naengineering.uk · adrian@naengineering.uk. Free for use by competent engineers; see the About sheet for scope and disclaimer.

## Geo Shear (hidden)
Coordinates for the live drawings (mm). Generated - do not edit.
| member | support | tension bars | link 0 | link 1 | link 2 | link 3 | link 4 | link 5 | link 6 | link 7 | link 8 | link 9 | link 10 | link 11 | link 12 | link 13 | link 14 | link 15 | link 16 | link 17 | link 18 | link 19 | link 20 | link 21 | link 22 | link 23 | link 24 | link 25 | link 26 | link 27 | link 28 | link 29 | link 30 | link 31 | link 32 | link 33 | link 34 | link 35 | link 36 | link 37 | link 38 | link 39 | link 40 | link 41 | link 42 | link 43 | link 44 | link 45 | link 46 | link 47 | link 48 | link 49 | link 50 | link 51 | link 52 | link 53 | link 54 | link 55 | link 56 | link 57 | link 58 | link 59 | link 60 | link 61 | link 62 | link 63 | link 64 | link 65 | link 66 | link 67 | link 68 | link 69 | link 70 | link 71 | link 72 | link 73 | link 74 | link 75 | link 76 | link 77 | link 78 | link 79 | section at d | dim | dim | frame

## Column
Element design · Column
NAE-RC-040 v1.0 · naengineering.uk · adrian@naengineering.uk · +48 505 844 422
Project |  | Job no.
Element |  | Made by
Date |  | Checked
Inputs · section |  |  |  |  | Shaded cells only
| National Annex |  | UK NA (BS EN)
Table 3.1 | Concrete strength class |  | C32/40
3.2.2 | Reinforcement characteristic yield strength (≤ 500 MPa) | fyk | 500 | MPa
8.2(2) | Maximum aggregate size | dg | 20 | mm
| Section width (perpendicular to the plane of bending) | b | 300 | mm
| Section depth (in the plane of bending) | h | 400 | mm
4.4.1 | Nominal cover to links | cnom | 35 | mm
| Link diameter | φw | 8 | mm
9.5.3 | Link spacing | sw | 250 | mm
9.5.2(1) | Bar diameter | φ | 20 | mm
| Bars on each of the two faces parallel to b | n | 3
Inputs · actions |  |  |  |  | ULS design values
| Design axial force (compression) | NEd | 1200 | kN
| Design moment about the axis parallel to b (second order included) | MEd | 150 | kNm | RC-008, RC-037
Inputs valid and consistent
Results
| Steel area required / provided (symmetric, two faces) | As |  | mm²
Bending with the bars provided MEd / MRd at NEd
Axial force NEd / NRd,max (bars provided)
| Detailing (areas, bar size, gaps, links) |  |  | mm²
| Design moment max(MEd; NEd e0) | MEd |  | kNm
Your section, to scale · compression face on top · neutral axis at MRd of the bars provided (dashed)
Calculation · materials and section
2.4.2.4(1) | Partial factor, concrete | γc |  |  | NDP sheet
2.4.2.4(1) | Partial factor, reinforcement | γs |  |  | NDP sheet
3.1.6(1) | Coefficient on compressive strength (flexure) | αcc |  |  | NDP sheet
9.5.2(1) | Minimum diameter of longitudinal bars | φmin |  | mm | NDP sheet
Table 3.1 | Characteristic cylinder strength | fck |  | MPa
Table 3.1 | Mean tensile strength | fctm |  | MPa
3.1.6(1) | Design compressive strength αcc fck / γc | fcd |  | MPa
3.2.7 | Design yield strength (Es = 200 GPa) | fyd |  | MPa
| Gross area b h | Ac |  | mm²
| Centre of the bars from each face c + φw + φ/2 | d2 |  | mm
6.1(4) | Minimum eccentricity max(h/30; 20 mm) | e0 |  | mm
6.1(4) | Design moment max(MEd; NEd e0) | MEd |  | kNm
Calculation · steel area by strain compatibility (see Iter Column)
| Upper bound of the search 0.1 Ac |  |  | mm²
6.1 | MRd at NEd with the upper bound (−1E9: NEd above NRd,max) |  |  | kNm
6.1 | Steel area required (bisection: MRd(As) at NEd = M_Ed) | As,req |  | mm² | N/A: more than 0.1 Ac
| Steel area provided 2 n π φ² / 4 | As,prov |  | mm²
6.1 | Moment resistance at NEd with the bars provided | MRd |  | kNm
6.1(5) | Axial resistance, uniform strain εc2 = 0.002 fcd Ac + As (σs − fcd) | NRd,max |  | kN
6.1 | As,prov ≥ As,req and MEd ≤ MRd | As |  | mm²
6.1(5) | NEd ≤ NRd,max | NEd |  | kN
Calculation · detailing (9.5)
(9.12N) | Minimum max(0.10 NEd / fyd; 0.002 Ac) | As,min |  | mm²
9.5.2(3) | Maximum 0.04 Ac (outside laps) | As,max |  | mm²
8.2(2) | Minimum clear gap max(φ; dg + 5; 20) | amin |  | mm
| Clear gap along b (b − 2 d2)/(n − 1) − φ | a |  | mm
8.2(2) | Clear gap between the two layers h − 2 d2 − φ | ah |  | mm
9.5.3(1) | Minimum link diameter max(6; φ/4) | φw,min |  | mm
9.5.3(3) | Maximum link spacing min(20 φ; b; h; 400) | scl,tmax |  | mm
9.5 | As,min ≤ As ≤ As,max, φ ≥ φmin, gaps, links | As |  | mm²
Two layers of bars, nb on each face parallel to b, symmetric; bars along the sides are not counted. Concrete: parabola-rectangle diagram of 3.1.7(1), σc = fcd [1 − (1 − εc / εc2)²] up to εc2 = 0.002 and fcd up to εcu2 = 0.0035, integrated over the section in closed form, for every neutral axis depth. Strain limits of 6.1(5) and Fig 6.1: εcu2 at the compressed face while x ≤ h; with the whole section compressed the strain diagram turns about εc2 at 3h/7 from the compressed face, ending at εc2 everywhere (NRd,max). Bars elastic-plastic, Es = 200 GPa, horizontal top branch; the concrete they displace is deducted as As σc at the bar centre. N(x) rises with x for two equal layers, so one root. MEd is the design moment about the axis parallel to b with imperfections and second order effects included (RC-008, RC-037); biaxial bending is not covered. Cross-ties of the bars within 150 mm (9.5.3(6)) and the 0.6 link spacing near beams and laps (9.5.3(4)) are for the designer.
Prepared with NA Engineering calculation tools · naengineering.uk · adrian@naengineering.uk. Free for use by competent engineers; see the About sheet for scope and disclaimer.

## Geo Column (hidden)
Coordinates for the live drawings (mm). Generated - do not edit.
| section | link | bar top 0 | bar bottom 0 | bar top 1 | bar bottom 1 | bar top 2 | bar bottom 2 | bar top 3 | bar bottom 3 | bar top 4 | bar bottom 4 | bar top 5 | bar bottom 5 | bar top 6 | bar bottom 6 | bar top 7 | bar bottom 7 | bar top 8 | bar bottom 8 | bar top 9 | bar bottom 9 | neutral axis | dim | dim | compression face | frame

## Iter Column (hidden)
Column: bisection on As (rows) and on the neutral axis depth (columns) until N = NEd; MRd at NEd. Generated - do not edit.
top |  | 0
prov |  | 0
1 | 0 | 0
2 |  | 0
3 |  | 0
4 |  | 0
5 |  | 0
6 |  | 0
7 |  | 0
8 |  | 0
9 |  | 0
10 |  | 0
11 |  | 0
12 |  | 0
13 |  | 0
14 |  | 0
15 |  | 0
16 |  | 0
17 |  | 0
18 |  | 0
19 |  | 0
20 |  | 0
21 |  | 0
22 |  | 0
23 |  | 0
24 |  | 0
25 |  | 0
26 |  | 0
27 |  | 0
28 |  | 0
29 |  | 0
30 |  | 0
31 |  | 0
32 |  | 0
33 |  | 0
34 |  | 0
35 |  | 0
36 |  | 0
37 |  | 0
38 |  | 0
39 |  | 0
40 |  | 0

## Indirect
Element design · Indirect
NAE-RC-040 v1.0 · naengineering.uk · adrian@naengineering.uk · +48 505 844 422
Project |  | Job no.
Element |  | Made by
Date |  | Checked
Inputs · beams |  |  |  |  | Shaded cells only
| National Annex |  | UK NA (BS EN)
3.2.2 | Reinforcement characteristic yield strength (≤ 500 MPa) | fyk | 500 | MPa
9.2.5(1) | Reaction of the supported beam | VEd | 250 | kN
| Supporting beam A: web width | b1 | 350 | mm
Figure 9.7 | Supporting beam A: overall depth | h1 | 700 | mm
| Supported beam B: web width | b2 | 300 | mm
Figure 9.7 | Supported beam B: overall depth (≤ h1) | h2 | 550 | mm
4.4.1 | Cover to the links | c | 35 | mm
Inputs · hanger links |  |  |  |  | In addition to the links for shear
| In A (around its bottom bars): link diameter | φA | 10 | mm
| legs per set | nA | 2
| sets (spread over the zone in A) | mA | 4
| spacing | sA | 75 | mm
| In B (next to A): link diameter | φB | 10 | mm
| legs per set | nB | 2
| sets (0 = none) | mB | 2
| spacing | sB | 75 | mm
Inputs valid and consistent
Results
Hanger reinforcement required / provided
| Link sets within the zones of Figure 9.7, clear gaps ≥ max(φ; 20) |  |  | mm
Extra legs needed at the size used in A (all in A)
Plan of the intersection · supporting beam (horizontal), supported beam (vertical) · zones of Figure 9.7 (dashed) and the hanger links
Calculation · 9.2.5
2.4.2.4(1) | Partial factor, reinforcement | γs |  |  | NDP sheet
3.2.7 | Design yield strength fyk / γs | fyd |  | MPa
9.2.5(1) | Hanger reinforcement for the whole reaction VEd / fyd | As,req |  | mm²
Figure 9.7 | Zone in A beyond each face of B min(h1/3; h1/2 − b2/2) | LA |  | mm
Figure 9.7 | Zone in B from the face of A min(h2/3; h2/2 − b1/2) | LB |  | mm
| Provided in A mA nA π φA² / 4 | As,A |  | mm²
| Provided in B mB nB π φB² / 4 | As,B |  | mm²
| Total provided | As,prov |  | mm²
9.2.5 | Provided ≥ required | As |  | mm²
Figure 9.7, 8.2(2) | Sets within the zones (mA − 1) sA ≤ b2 + 2 L_A; (mB − 1) sB ≤ L_B; clear gaps s − φ ≥ max(φ; 20) |  |  | mm
The links hang the whole reaction (common practice; EN 1992-1-1 gives no reduction). They surround the bottom bars of the supporting beam and are in addition to the links needed for shear in either beam (9.2.5(1)). The sets in A are centred on the supported beam; the first set in B sits at the face of A. Figure 9.7 applies with h1 ≥ h2; a slab not supported at the top of a beam is treated in the same way.
Prepared with NA Engineering calculation tools · naengineering.uk · adrian@naengineering.uk. Free for use by competent engineers; see the About sheet for scope and disclaimer.

## Geo Indirect (hidden)
Coordinates for the live drawings (mm). Generated - do not edit.
| supporting beam | supported beam | zone A | zone B | link A 0 | link B 0 | link A 1 | link B 1 | link A 2 | link B 2 | link A 3 | link B 3 | link A 4 | link B 4 | link A 5 | link B 5 | link A 6 | link B 6 | link A 7 | link B 7 | link A 8 | link B 8 | link A 9 | link B 9 | link A 10 | link B 10 | link A 11 | link B 11 | link A 12 | link B 12 | link A 13 | link B 13 | link A 14 | link B 14 | link A 15 | link B 15 | link A 16 | link B 16 | link A 17 | link B 17 | link A 18 | link B 18 | link A 19 | link B 19 | dim | dim | frame

## NDP
Nationally Determined Parameters
Values used by every calculation tab for the National Annex selected on that tab. Sources: UK NA to BS EN 1992-1-1:2004, Table NA.1; PN-EN 1992-1-1:2008, Załącznik krajowy NA. Edit only if your project specifies different values.
Parameter | Clause | UK NA | PL NA | Notes
Partial factor, concrete γc | 2.4.2.4(1) | 1.5 | 1.4 | Persistent & transient. UK NA: recommended; PL: NA.2, Table NA.2
Partial factor, reinforcement γs | 2.4.2.4(1) | 1.15 | 1.15 | UK NA: recommended; PL: NA.2, Table NA.2
αcc (compression in flexure / axial) | 3.1.6(1) | 0.85 | 1 | UK NA: 0.85; PL: recommended (NA.9)
αcc,pl (plain concrete, compression) | 12.3.1(1) | 0.6 | 0.8 | UK NA Table NA.1: 0.6; PL: recommended (NA.9)
αcc (shear and punching) | 3.1.6(1) | 1 | 1 | UK NA: 1.0 for other phenomena; PL: recommended (NA.9)
αct (design tensile strength) | 3.1.6(2) | 1 | 1 | Recommended value in both annexes
CRd,c numerator (CRd,c = value / γc) | 6.2.2(1), 6.4.4(1) | 0.18 | 0.18 | Recommended value in both annexes
k1 (axial stress term, punching) | 6.4.4(1) | 0.1 | 0.1 | Recommended value in both annexes
vRd,max factor (vRd,max = factor · ν · fcd) | 6.4.5(3) | 0.5 | 0.4 | UK NA: 0.5 ν fcd; PL: recommended value (NA.9), 0.4 ν fcd since EN 1992-1-1 AC:2010 (PN-EN 1992-1-1:2008/AC:2011)
kmax (vEd ≤ kmax · vRd,c at u1) | 6.4.5 | 2 | 1.5 | UK NA 6.4.5(3): 2 vRd,c. PL: no limit in PN-EN 1992-1-1:2008; 1.5 (A1:2014 recommendation) applied conservatively
φlarge (large bar threshold, mm) | 8.8(1) | 40 | 32 | UK NA: 40 mm; PL: 32 mm recommended (NA.9)
cot θ upper limit (variable strut) | 6.2.3(2) | 2.5 | 2 | UK NA: 2.5 (1.25 with axial tension); PL: NA.4, 1 ≤ cot θ ≤ 2.0
k1 (x/d limit, δ ≥ k1 + k2 xu/d) | 5.5(4) | 0.4 | 0.44 | UK NA for fyk ≤ 500 MPa; PL: recommended (NA.9)
k2 (x/d limit, εcu2 = 0.0035) | 5.5(4) | 1 | 1.25 | UK NA: 0.6 + 0.0014/εcu2; PL: 1.25(0.6 + 0.0014/εcu2)
Upper limit on the (310/σs) factor (0 = none) | 7.4.2(2) | 1.5 | 0 | UK NA Table NA.5 Note 5: (310/σs) or (500/fyk)(As,prov/As,req) ≤ 1.5; PL: none
L/d not to exceed 40 K (1 = applies) | 7.4.2(2) | 1 | 0 | UK NA Table NA.5 Note 6; not in EN text
φmin (longitudinal bars in columns, mm) | 9.5.2(1) | 12 | 6 | UK NA: 12 mm; PL: NA.6, 6 mm
k3 (crack spacing) | 7.3.4(3) | 3.4 | 3.4 | Recommended value in both annexes
k4 (crack spacing) | 7.3.4(3) | 0.425 | 0.425 | Recommended value in both annexes
k1 (concrete stress, characteristic; XD, XF, XS) | 7.2(2) | 0.6 | 1 | UK NA: recommended; PL: NA.5, k1 = 1.0
k2 (concrete stress, quasi-permanent; linear creep) | 7.2(3) | 0.45 | 0.45 | Recommended value in both annexes (UK NA; PL NA.9)
k3 (steel stress, characteristic) | 7.2(5) | 0.8 | 0.8 | Recommended value in both annexes (UK NA; PL NA.9)
k4 (steel stress, imposed deformation) | 7.2(5) | 1 | 1 | Recommended value in both annexes (UK NA; PL NA.9)