## About
Structural design · RC modelling & detailing · Steel detailing
Circular column
Circular columns · EN 1992-1-1 §5.8, §6.1, §9.5 · UK NA / PN-EN
Reference | NAE-RC-041 · version 1.0
Standards | BS EN 1992-1-1:2004 with UK NA · PN-EN 1992-1-1:2008 with Polish NA (NDP sources listed on the NDP sheet)
National Annex | Selectable: UK NA to BS EN 1992-1-1 or Polish NA to PN-EN 1992-1-1
Issued | 30 October 2026
What it does
Ultimate limit state design of a circular reinforced concrete column under an axial force and a bending moment: slenderness, imperfections, second order effects by the nominal curvature method, and the resistance from N-M interaction curves worked out by strain compatibility, with the detailing rules for columns.
How to use
1. Open the Calculation sheet and select the National Annex. 2. Fill in the shaded input cells. Everything else is calculated. 3. Read the Results block; every step below it quotes its clause. Print or save as PDF for your calculation package.
Scope and limitations
Circular section of diameter D with n bars of one size equally spaced on a circle inside circular links or a spiral. A circular section resists the same moment in every direction except for the position of the bars: the strain plane is set at five orientations, from a bar on the compression face (A) to half a bar spacing round (B) in quarter steps, plus one refining the nearest chord; MRd is the distance from the origin to the chords between their moment points (both components), on the safe side of the resistance in every direction (0 to 0.5 % below a fine scan of the angle in the tests). Bending in one plane; for moments about two axes work out MEd for each axis and enter the governing combination as one plane, the imperfection taken in one direction only (5.8.9). End moments only: loads between the ends of the column are outside the scope. Compression only (NEd > 0). Isolated member: imperfection θi = θ0 αh with θ0 = 1/200 and αm = 1 (5.2(5), (6)). Slenderness limit from (5.13N) with A, B and C from the inputs, i = D / 4; effective length l0 from the user (5.8.3.2, see RC-037). Second order moment by nominal curvature (5.8.8) with d = D/2 + is (5.8.8.3(2)) and c = 10, or 8 for a constant first order moment. The imperfection moment NEd ei is added at both ends in the direction of M02; where it is not smaller than M02 the moments are taken as due to imperfections and C = 0.7. Concrete classes up to C50/60, fyk ≤ 500 MPa. At least four bars (9.5.2(4)); bars inside circular links or a spiral are taken as restrained (9.5.3(6)). Link spacing to 9.5.3; the 0.6 reduction near beams, slabs and laps is the user's to apply. Confinement by the links is not counted. Section resistance by strain compatibility with the parabola-rectangle diagram of 3.1.7(1) (εc2 = 0.002, εcu2 = 0.0035) for every neutral axis depth, under the strain limits of 6.1(5) (pivot at εc2, 3D/7 from the compressed face, once the whole section is compressed); see the Interaction sheet. The second-generation EN 1992-1-1:2023 is not yet implemented.
Further reading and independent cross-check
• The Concrete Centre, How to design concrete structures using Eurocode 2: Columns. • The Concrete Centre, Concise Eurocode 2, design charts for circular columns. • The Concrete Centre, RC Spreadsheets v4, TCC54 Circular column charting (licensed product) can be used as an independent cross-check. NA Engineering is not affiliated with The Concrete Centre or CIRIA; their publications are referenced for information only.
About NA Engineering
NA Engineering is a structural engineering consultancy delivering structural design, reinforced concrete modelling and detailing, and steel detailing for residential, commercial, infrastructure, energy and refurbishment projects. We share tools like this one because good engineering should be transparent: every formula here is visible and referenced. If you need a design, a check or a full detailing package, talk to us.
Website | naengineering.uk
Email | adrian@naengineering.uk
Phone | +48 505 844 422
LinkedIn | linkedin.com/company/naengineering
Disclaimer
This spreadsheet is provided free of charge, as is, for use by competent engineers. It does not replace engineering judgement. The user is responsible for the input, for checking that the method suits the element being designed and for verifying the results. NA Engineering accepts no liability for any loss arising from its use. Sheets are password-protected and the workbook structure is locked so that the formulas and the NA Engineering details cannot be changed; only the shaded input cells can be edited.
Revision history
v1.0 | 30 Oct 2026 · First issue

## Calculation
Circular column
NAE-RC-041 v1.0 · naengineering.uk · adrian@naengineering.uk · +48 505 844 422
Project |  | Job no.
Element |  | Made by
Date |  | Checked
Inputs · section |  |  |  |  | Shaded cells only
| National Annex |  | UK NA (BS EN)
Table 3.1 | Concrete strength class |  | C32/40
3.2.2 | Reinforcement characteristic yield strength (≤ 500 MPa) | fyk | 500 | MPa
8.2(2) | Maximum aggregate size | dg | 20 | mm
| Diameter | D | 450 | mm
4.4.1 | Nominal cover to links | cnom | 35 | mm
| Link or spiral diameter | φw | 8 | mm
9.5.3 | Link spacing (spiral pitch) | sw | 250 | mm
9.5.2(1) | Bar diameter | φ | 20 | mm
9.5.2(4) | Number of bars (at least 4) | n | 8
Inputs · actions and length |  |  |  |  | ULS design values
| Design axial force (compression) | NEd | 2000 | kN
5.8.8.2(2) | Larger first order end moment ¦M02¦ | M02 | 80 | kNm
5.8.8.2(2) | Smaller end moment M01 (negative in double curvature) | M01 | 30 | kNm
5.8.3.1 | Bracing |  | Braced
5.2(5) | Clear height of the column (for αh) | l | 5000 | mm
5.8.3.2 | Effective length | l0 | 4250 | mm | 0.5l to 1.0l braced
5.8.4 | Effective creep ratio | φef | 1.5
5.8.8.2(4) | Curvature factor (10; 8 for a constant moment) | c | 10
Inputs valid and consistent
Your section, to scale · compression face on top · bars turned to the sampled strain plane with the least resultant · its neutral axis at NEd (dashed)
Results
Bending at NEd MEd / MRd
Axial force NEd / NRd,max
| Design moment (with second order effects when slender) | MEd |  | kNm
| Moment resistance at NEd (every direction, see Interaction) | MRd |  | kNm
| Detailing (bar size, areas, spacing, links) · As provided | As |  | mm²
N-M interaction curves · orientation A (solid) and B (dashed) · design point (red) · resistance at NEd
Calculation · materials and section
2.4.2.4(1) | Partial factor, concrete | γc |  |  | NDP sheet
2.4.2.4(1) | Partial factor, reinforcement | γs |  |  | NDP sheet
3.1.6(1) | Coefficient on compressive strength (flexure) | αcc |  |  | NDP sheet
9.5.2(1) | Minimum diameter of longitudinal bars | φmin |  | mm | NDP sheet
Table 3.1 | Characteristic cylinder strength | fck |  | MPa
Table 3.1 | Mean tensile strength | fctm |  | MPa
3.1.6(1) | Design compressive strength αcc fck / γc (η = 1) | fcd |  | MPa
3.2.7 | Design yield strength | fyd |  | MPa
3.2.7(4) | Modulus of elasticity of reinforcement | Es |  | MPa
| Gross area π D² / 4 | Ac |  | mm²
| Reinforcement area n π φ² / 4 | As |  | mm²
| Radius of the bar centres D/2 − c − φw − φ/2 | rs |  | mm
5.8.8.3(2) | Radius of gyration of the bars rs / √2 | is |  | mm
| Mechanical reinforcement ratio As fyd / (Ac fcd) | ω
(5.13N) | Relative axial force NEd / (Ac fcd) | n
Calculation · slenderness and design moment
5.8.3.2 | Radius of gyration D / 4 | i |  | mm
(5.14) | Slenderness l0 / i | λ
(5.13N) | A = 1 / (1 + 0.2 φef) | A
(5.13N) | B = √(1 + 2ω) | B
(5.13N) | Moment ratio M01 / M02 | rm
(5.13N) | C = 1.7 − rm (braced); 0.7 unbraced or M02 ≤ NEd ei (imperfections) | C
(5.13N) | Slenderness limit 20 A B C / √n | λlim
5.2(5) | αh = 2 / √l, 2/3 ≤ αh ≤ 1 (l in m) | αh
(5.1) | Inclination θi = θ0 αh αm, θ0 = 1/200, αm = 1 | θi
(5.2) | Eccentricity from imperfections θi l0 / 2 | ei |  | mm
5.8.8.2(2) | End moments with imperfections M02 + NEd ei | M02' |  | kNm
5.8.8.2(2) | M01 + NEd ei | M01' |  | kNm
6.1(4) | Minimum eccentricity max(D / 30; 20 mm) | e0 |  | mm
(5.36) | Kr = (nu − n) / (nu − nbal) ≤ 1, nu = 1 + ω, nbal = 0.4 | Kr
(5.37) | β = 0.35 + fck/200 − λ/150 | β
(5.37) | Kφ = 1 + β φef ≥ 1 | Kφ
5.8.8.3(2) | Effective depth D/2 + is | d |  | mm
(5.34) | Curvature Kr Kφ εyd / (0.45 d) | 1/r |  | 1/mm
(5.33) | Second order eccentricity (1/r) l0² / c | e2 |  | mm
(5.31) | Second order moment NEd e2 (slender columns only) | M2 |  | kNm
(5.32) | Equivalent first order moment 0.6 M02 + 0.4 M01 ≥ 0.4 M02 | M0e |  | kNm
5.8.8.2 | Design moment max(M0e + M2; M02; M01 + M2/2; NEd e0) | MEd |  | kNm
Calculation · resistance (see the Interaction sheet)
6.1 | Axial resistance in compression (uniform strain εc2 = 0.002) | NRd,max |  | kN
6.1 | Axial resistance in tension −As fyd | NRd,min |  | kN
| Largest moment on the curves | Mmax |  | kNm
6.1 | Moment resistance at NEd, orientation A (bar on the compression face) | MRd,A |  | kNm
6.1 | Moment resistance at NEd, orientation B (turned by π / n) | MRd,B |  | kNm
6.1 | Least resultant at NEd, turned by ¼, ½, ¾ of π / n and refined (√(M² + M⊥²)) | MRd,Q |  | kNm
6.1 | Sampled strain plane with the least resultant, turned by (× π / n)
6.1 | Neutral axis depth with N = NEd, that strain plane | x |  | mm
6.1 | Axial force at that depth (check: = NEd) | N |  | kN
6.1 | Moment resistance at NEd, every direction (chords between the points) | MRd |  | kNm
6.1 | Axial force NEd ≤ NRd,max | NEd |  | kN
6.1 | Moment MEd ≤ MRd | MEd |  | kNm
Calculation · detailing (9.5)
(9.12N) | Minimum reinforcement max(0.10 NEd / fyd; 0.002 Ac) | As,min |  | mm²
9.5.2(3) | Maximum reinforcement 0.04 Ac (outside laps) | As,max |  | mm²
8.2(2) | Minimum clear gap max(φ; dg + 5; 20) | amin |  | mm
| Clear gap between bars 2 rs sin(π / n) − φ | a |  | mm
9.5.3(1) | Minimum link diameter max(6; φ / 4) | φw,min |  | mm
9.5.3(3) | Maximum link spacing min(20 φ; D; 400) | scl,tmax |  | mm
(9.12N) | Reinforcement As ≥ As,min | As |  | mm²
9.5.2(3) | Reinforcement As ≤ As,max | As |  | mm²
9.5.2(1) | Bar diameter φ ≥ φmin | φ |  | mm
8.2(2) | Clear gap a ≥ a_min | a |  | mm
9.5.3(1) | Link diameter φw ≥ φw,min | φw |  | mm
9.5.3(3) | Link spacing s ≤ s_cl,tmax | s |  | mm
Not in the detailing status: reduce the link spacing by 0.6 within a distance equal to the larger dimension of the column above and below a beam or slab, and at laps of bars over 14 mm, with at least three links in the lap length (9.5.3(4)). Bars inside circular links or a spiral are restrained (9.5.3(6)). φmin: UK NA 12 mm, PL NA.6 6 mm.
Prepared with NA Engineering calculation tools · naengineering.uk · adrian@naengineering.uk. Free for use by competent engineers; see the About sheet for scope and disclaimer.

## Geometry (hidden)
Coordinates for the live drawings (mm). Generated - do not edit.
| section | link | bar 0 | bar 1 | bar 2 | bar 3 | bar 4 | bar 5 | bar 6 | bar 7 | bar 8 | bar 9 | bar 10 | bar 11 | bar 12 | bar 13 | bar 14 | bar 15 | bar 16 | bar 17 | bar 18 | bar 19 | bar 20 | bar 21 | bar 22 | bar 23 | neutral axis | dim | dim | compression face | frame | M axis | N axis | curve A | curve B | NEd line | resistance | design | N (kN) | M (kNm) | frame

## Interaction
N-M interaction · strain compatibility, EN 1992-1-1 §6.1
Concrete: parabola-rectangle diagram of 3.1.7(1), σc = fcd [1 − (1 − εc/εc2)²] up to εc2 = 0.002, fcd up to εcu2 = 0.0035, for every neutral axis depth. Strain limits of 6.1(5), Fig 6.1: εcu2 at the compressed face while x ≤ D; with the whole section compressed the strains turn about εc2 at 3D/7 from the compressed face, down to εc2 everywhere (NRd,max). Over the compressed depth zc = min(x, D) the stress is fcd (1 − μ²): μ = 0 down to z1 = 3zc/7, μ = (z − z1)/(x − z1) below. fcd over the segment of depth zc is exact; the deficit fcd μ² is integrated by Simpson's rule with 12 strips in the angle θ, z = D/2 (1 − cos θ) (hidden columns; within 0.01 % of an exact integration). Bars elastic-plastic, Es = 200 GPa, horizontal top branch; the concrete they displace is deducted as As σc at the bar centre. Curves: orientation A, a bar on the compression face, and B, turned by half a bar spacing. MRd at NEd: the strain plane at A, B and ¼, ½, ¾ of the way between, the moments in and across the plane, taken as points on the boundary of the resistance domain at NEd. MRd is the distance from the origin to the chords between these points, the nearest chord split by a sixth orientation P at its nearest point: the chords lie inside a convex boundary, so MRd errs on the safe side (in the tests 0 to 0.5 % below the least of a 97-angle scan, never above; the domain of this model is convex to within 1E-7). M about the centre, compression positive.
[8 empty] | 1 | 4 | 2 | 4 | 2 | 4 | 2 | 4 | 2 | 4 | 2 | 4 | 1 | 1 | 4 | 2 | 4 | 2 | 4 | 2 | 4 | 2 | 4 | 2 | 4 | 1
| x (mm) | εc top (‰) | N A (kN) | M A (kNm) | N B (kN) | M B (kNm)
1 | tension | –
2
3
4
5
6
7
8
9
10
11
12
13
14
15
16
17
18
19
20
21
22
23
24
25
26
27
28
29
30
31
32
33
34
35
36
37
38
39 |  | 2
The table draws the curves. MRd at NEd is solved exactly below for each orientation: bisection on the neutral axis depth until N = NEd (N rises with x for these sections, so there is one root; x up to 1E12 D, where N is within 1E-12 of NRd,max).
Resistance at NEd by orientation
| turn (π/n) | x (mm) | N (kN) | M (kNm) | M⊥ (kNm) | MRd (kNm)
A | 0
Q1 | 0.25
Q2 | 0.5
Q3 | 0.75
B | 1
P
MRd in every direction: distance from the origin to the chords between the moment points (convex domain)
chord | from | to | t | distance (kNm)
1 | A | Q1
2 | Q1 | Q2
3 | Q2 | Q3
4 | Q3 | B
split |  | P
split | P
MRd
Orientation A · turned by 0 π/n
step | u low | u high | x (mm) | εc top (‰) | N (kN) | M (kNm) | M⊥ (kNm)
1 | 0
2
3
4
5
6
7
8
9
10
11
12
13
14
15
16
17
18
19
20
21
22
23
24
25
26
27
28
29
30
31
32
33
34
35
36
37
38
39
40
41
42
43
44
45
46
47
48
49
50
51
52
53
54
55
56
57
58
59
60
Orientation Q1 · turned by 0.25 π/n
step | u low | u high | x (mm) | εc top (‰) | N (kN) | M (kNm) | M⊥ (kNm)
1 | 0
2
3
4
5
6
7
8
9
10
11
12
13
14
15
16
17
18
19
20
21
22
23
24
25
26
27
28
29
30
31
32
33
34
35
36
37
38
39
40
41
42
43
44
45
46
47
48
49
50
51
52
53
54
55
56
57
58
59
60
Orientation Q2 · turned by 0.5 π/n
step | u low | u high | x (mm) | εc top (‰) | N (kN) | M (kNm) | M⊥ (kNm)
1 | 0
2
3
4
5
6
7
8
9
10
11
12
13
14
15
16
17
18
19
20
21
22
23
24
25
26
27
28
29
30
31
32
33
34
35
36
37
38
39
40
41
42
43
44
45
46
47
48
49
50
51
52
53
54
55
56
57
58
59
60
Orientation Q3 · turned by 0.75 π/n
step | u low | u high | x (mm) | εc top (‰) | N (kN) | M (kNm) | M⊥ (kNm)
1 | 0
2
3
4
5
6
7
8
9
10
11
12
13
14
15
16
17
18
19
20
21
22
23
24
25
26
27
28
29
30
31
32
33
34
35
36
37
38
39
40
41
42
43
44
45
46
47
48
49
50
51
52
53
54
55
56
57
58
59
60
Orientation B · turned by 1 π/n
step | u low | u high | x (mm) | εc top (‰) | N (kN) | M (kNm) | M⊥ (kNm)
1 | 0
2
3
4
5
6
7
8
9
10
11
12
13
14
15
16
17
18
19
20
21
22
23
24
25
26
27
28
29
30
31
32
33
34
35
36
37
38
39
40
41
42
43
44
45
46
47
48
49
50
51
52
53
54
55
56
57
58
59
60
Orientation P · splitting the nearest chord, turn_P π/n
step | u low | u high | x (mm) | εc top (‰) | N (kN) | M (kNm) | M⊥ (kNm)
1 | 0
2
3
4
5
6
7
8
9
10
11
12
13
14
15
16
17
18
19
20
21
22
23
24
25
26
27
28
29
30
31
32
33
34
35
36
37
38
39
40
41
42
43
44
45
46
47
48
49
50
51
52
53
54
55
56
57
58
59
60

## NDP
Nationally Determined Parameters
Values used by the Calculation sheet for the selected National Annex. Sources: UK NA to BS EN 1992-1-1:2004, Table NA.1; PN-EN 1992-1-1:2008, Załącznik krajowy NA. Edit only if your project specifies different values.
Parameter | Clause | UK NA | PL NA | Notes
Partial factor, concrete γc | 2.4.2.4(1) | 1.5 | 1.4 | Persistent & transient. UK NA: recommended; PL: NA.2, Table NA.2
Partial factor, reinforcement γs | 2.4.2.4(1) | 1.15 | 1.15 | UK NA: recommended; PL: NA.2, Table NA.2
αcc (compression in flexure / axial) | 3.1.6(1) | 0.85 | 1 | UK NA: 0.85; PL: recommended (NA.9)
αcc,pl (plain concrete, compression) | 12.3.1(1) | 0.6 | 0.8 | UK NA Table NA.1: 0.6; PL: recommended (NA.9)
αcc (shear and punching) | 3.1.6(1) | 1 | 1 | UK NA: 1.0 for other phenomena; PL: recommended (NA.9)
αct (design tensile strength) | 3.1.6(2) | 1 | 1 | Recommended value in both annexes
CRd,c numerator (CRd,c = value / γc) | 6.2.2(1), 6.4.4(1) | 0.18 | 0.18 | Recommended value in both annexes
k1 (axial stress term, punching) | 6.4.4(1) | 0.1 | 0.1 | Recommended value in both annexes
vRd,max factor (vRd,max = factor · ν · fcd) | 6.4.5(3) | 0.5 | 0.4 | UK NA: 0.5 ν fcd; PL: recommended value (NA.9), 0.4 ν fcd since EN 1992-1-1 AC:2010 (PN-EN 1992-1-1:2008/AC:2011)
kmax (vEd ≤ kmax · vRd,c at u1) | 6.4.5 | 2 | 1.5 | UK NA 6.4.5(3): 2 vRd,c. PL: no limit in PN-EN 1992-1-1:2008; 1.5 (A1:2014 recommendation) applied conservatively
φlarge (large bar threshold, mm) | 8.8(1) | 40 | 32 | UK NA: 40 mm; PL: 32 mm recommended (NA.9)
cot θ upper limit (variable strut) | 6.2.3(2) | 2.5 | 2 | UK NA: 2.5 (1.25 with axial tension); PL: NA.4, 1 ≤ cot θ ≤ 2.0
k1 (x/d limit, δ ≥ k1 + k2 xu/d) | 5.5(4) | 0.4 | 0.44 | UK NA for fyk ≤ 500 MPa; PL: recommended (NA.9)
k2 (x/d limit, εcu2 = 0.0035) | 5.5(4) | 1 | 1.25 | UK NA: 0.6 + 0.0014/εcu2; PL: 1.25(0.6 + 0.0014/εcu2)
Upper limit on the (310/σs) factor (0 = none) | 7.4.2(2) | 1.5 | 0 | UK NA Table NA.5 Note 5: (310/σs) or (500/fyk)(As,prov/As,req) ≤ 1.5; PL: none
L/d not to exceed 40 K (1 = applies) | 7.4.2(2) | 1 | 0 | UK NA Table NA.5 Note 6; not in EN text
φmin (longitudinal bars in columns, mm) | 9.5.2(1) | 12 | 6 | UK NA: 12 mm; PL: NA.6, 6 mm
k3 (crack spacing) | 7.3.4(3) | 3.4 | 3.4 | Recommended value in both annexes
k4 (crack spacing) | 7.3.4(3) | 0.425 | 0.425 | Recommended value in both annexes
k1 (concrete stress, characteristic; XD, XF, XS) | 7.2(2) | 0.6 | 1 | UK NA: recommended; PL: NA.5, k1 = 1.0
k2 (concrete stress, quasi-permanent; linear creep) | 7.2(3) | 0.45 | 0.45 | Recommended value in both annexes (UK NA; PL NA.9)
k3 (steel stress, characteristic) | 7.2(5) | 0.8 | 0.8 | Recommended value in both annexes (UK NA; PL NA.9)
k4 (steel stress, imposed deformation) | 7.2(5) | 1 | 1 | Recommended value in both annexes (UK NA; PL NA.9)