## About
Structural design · RC modelling & detailing · Steel detailing
Biaxial bending
Rectangular columns in biaxial bending · EN 1992-1-1 §5.8.9, §6.1 · UK NA / PN-EN
Reference | NAE-RC-042 · version 1.0
Standards | BS EN 1992-1-1:2004 with UK NA · PN-EN 1992-1-1:2008 with Polish NA (NDP sources listed on the NDP sheet)
National Annex | Selectable: UK NA to BS EN 1992-1-1 or Polish NA to PN-EN 1992-1-1
Issued | 30 October 2026
What it does
Check of a rectangular reinforced concrete column under an axial force with design moments about both axes: the criteria of 5.8.9(3) for when a separate check in each direction is enough, the uniaxial moment resistances at NEd by strain compatibility, and the interaction (5.39).
How to use
1. Open the Calculation sheet and select the National Annex. 2. Fill in the shaded input cells. Everything else is calculated. 3. Read the Results block; every step below it quotes its clause. Print or save as PDF for your calculation package.
Scope and limitations
Rectangular section, bars of one size symmetrical about both axes: nb bars on each face of width b and nh bars (corners included) on each face of width h, as in RC-008. MEd,y bends the section in the plane of h (about the axis parallel to b), MEd,z in the plane of b. The design moments are entered with second order effects included, from RC-008 for each axis; imperfections need only be included in the direction where they have the most unfavourable effect (5.8.9(2)). Slenderness ratios λy / λz from the effective lengths entered, i = h / √12 and b / √12; in (5.38b) each eccentricity is taken relative to the side in its direction: ey = MEd,z / NEd over b and ez = MEd,y / NEd over h. Uniaxial resistances MRd,y and MRd,z at NEd by strain compatibility (parabola-rectangle concrete of 3.1.7(1) with the strain limits of 6.1(5), bars elastic-plastic, concrete displaced by the bars deducted; bisection on the strain state). (5.39) with NRd = Ac fcd + As fyd and a = 1.0, 1.5, 2.0 at NEd / NRd = 0.1, 0.7, 1.0, interpolated linearly. Compression only (NEd > 0). Concrete classes up to C50/60, fyk ≤ 500 MPa. Detailing to 9.5 as in RC-008. The second-generation EN 1992-1-1:2023 is not yet implemented.
Further reading and independent cross-check
• The Concrete Centre, How to design concrete structures using Eurocode 2: Columns (biaxial bending). • The Concrete Centre, Worked Examples to Eurocode 2: Volume 1. • The Concrete Centre, RC Spreadsheets v4, TCC53 Column design (licensed product) can be used as an independent cross-check. NA Engineering is not affiliated with The Concrete Centre or CIRIA; their publications are referenced for information only.
About NA Engineering
NA Engineering is a structural engineering consultancy delivering structural design, reinforced concrete modelling and detailing, and steel detailing for residential, commercial, infrastructure, energy and refurbishment projects. We share tools like this one because good engineering should be transparent: every formula here is visible and referenced. If you need a design, a check or a full detailing package, talk to us.
Website | naengineering.uk
Email | adrian@naengineering.uk
Phone | +48 505 844 422
LinkedIn | linkedin.com/company/naengineering
Disclaimer
This spreadsheet is provided free of charge, as is, for use by competent engineers. It does not replace engineering judgement. The user is responsible for the input, for checking that the method suits the element being designed and for verifying the results. NA Engineering accepts no liability for any loss arising from its use. Sheets are password-protected and the workbook structure is locked so that the formulas and the NA Engineering details cannot be changed; only the shaded input cells can be edited.
Revision history
v1.0 | 30 Oct 2026 · First issue

## Calculation
Biaxial bending
NAE-RC-042 v1.0 · naengineering.uk · adrian@naengineering.uk · +48 505 844 422
Project |  | Job no.
Element |  | Made by
Date |  | Checked
Inputs · section |  |  |  |  | Shaded cells only
| National Annex |  | UK NA (BS EN)
Table 3.1 | Concrete strength class |  | C32/40
3.2.2 | Reinforcement characteristic yield strength (≤ 500 MPa) | fyk | 500 | MPa
| Section width b | b | 300 | mm
| Section depth h | h | 500 | mm
4.4.1 | Nominal cover to links | cnom | 35 | mm
| Link diameter | φw | 8 | mm
| Bar diameter | φ | 20 | mm
| Bars on each face of width b (corners included) | nb | 3
| Bars on each face of width h (corners included) | nh | 4
Inputs · design actions |  |  |  |  | ULS, second order effects included
| Design axial force (compression) | NEd | 1500 | kN
| Design moment in the plane of h (either sign) | MEd,y | 150 | kNm
| Design moment in the plane of b (either sign) | MEd,z | 60 | kNm
5.8.3.2 | Effective length for bending in the plane of h | l0,y | 3500 | mm
5.8.3.2 | Effective length for bending in the plane of b | l0,z | 3500 | mm
Inputs valid and consistent
Your section, to scale · MEd,y bends it in the plane of h, MEd,z in the plane of b · the arrow shows the resultant eccentricity
Results
Biaxial interaction (5.39)
Uniaxial MEd,y / MRd,y
Uniaxial MEd,z / MRd,z
Axial force NEd / NRd,max
Biaxial check needed (5.8.9(3))
Interaction (5.39) · (MEd,y / MRd,y)^a + (MEd,z / MRd,z)^a = 1 for the a at NEd · design point (red)
Calculation · materials and section
2.4.2.4(1) | Partial factor, concrete | γc |  |  | NDP sheet
2.4.2.4(1) | Partial factor, reinforcement | γs |  |  | NDP sheet
3.1.6(1) | Coefficient on compressive strength (flexure) | αcc |  |  | NDP sheet
Table 3.1 | Characteristic cylinder strength | fck |  | MPa
Table 3.1 | Mean tensile strength | fctm |  | MPa
3.1.6(1) | Design compressive strength αcc fck / γc | fcd |  | MPa
3.2.7 | Design yield strength | fyd |  | MPa
| Gross area b h | Ac |  | mm²
| Number of bars 2 nb + 2 (nh − 2) | n
| Reinforcement area | As |  | mm²
6.1(5) | Axial resistance (uniform strain εc2 = 0.002) | NRd,max |  | kN
6.1 | Axial force NEd ≤ NRd,max | NEd |  | kN
Calculation · when a biaxial check is needed, 5.8.9(3)
(5.14) | Slenderness in the plane of h l0,y √12 / h | λy
(5.14) | Slenderness in the plane of b l0,z √12 / b | λz
(5.38a) | λy / λz
(5.38b) | Eccentricity along h ez = MEd,y / NEd | ez |  | mm
(5.38b) | Eccentricity along b ey = MEd,z / NEd | ey |  | mm
(5.38b) | (ey / beq) / (ez / heq) (no moment: ∞ shown as 9999)
5.8.9(3) | λ ratio within 0.5 to 2 and eccentricity ratio ≤ 0.2 or ≥ 5
Calculation · resistances and (5.39) (see the Interaction sheet)
6.1 | Moment resistance in the plane of h at NEd | MRd,y |  | kNm
6.1 | Neutral axis depth from the compressed face (check: N = NEd) | xy |  | mm
6.1 | Moment resistance in the plane of b at NEd | MRd,z |  | kNm
6.1 | Neutral axis depth from the compressed face (check: N = NEd) | xz |  | mm
5.8.9(4) | NRd = Ac fcd + As fyd | NRd |  | kN
5.8.9(4) | NEd / NRd
5.8.9(4) | Exponent a (1.0 at ≤ 0.1, 1.5 at 0.7, 2.0 at 1.0, linear) | a
(5.39) | (¦MEd,y¦ / MRd,y)^a + (¦MEd,z¦ / MRd,z)^a
(5.39) | Interaction ≤ 1
The moments are design values about each axis, second order effects and the imperfection included (RC-008 for each axis). Where (5.38a) and (5.38b) are met, the uniaxial checks are enough (5.8.9(3)); the interaction (5.39) is shown anyway. Detailing is not checked here: use RC-008.
Prepared with NA Engineering calculation tools · naengineering.uk · adrian@naengineering.uk. Free for use by competent engineers; see the About sheet for scope and disclaimer.

## Geometry (hidden)
Coordinates for the live drawings (mm). Generated - do not edit.
| section | link | bar top 0 | bar bottom 0 | bar top 1 | bar bottom 1 | bar top 2 | bar bottom 2 | bar top 3 | bar bottom 3 | bar top 4 | bar bottom 4 | bar top 5 | bar bottom 5 | bar top 6 | bar bottom 6 | bar top 7 | bar bottom 7 | bar top 8 | bar bottom 8 | bar top 9 | bar bottom 9 | bar left 1 | bar right 1 | bar left 2 | bar right 2 | bar left 3 | bar right 3 | bar left 4 | bar right 4 | bar left 5 | bar right 5 | bar left 6 | bar right 6 | bar left 7 | bar right 7 | bar left 8 | bar right 8 | eccentricity | centre | dim | dim | frame | y axis | z axis | curve | design | ray | MEd,y / MRd,y | MEd,z / MRd,z | frame

## Interaction
Uniaxial resistances at NEd · strain compatibility, EN 1992-1-1 §6.1
Parabola-rectangle of 3.1.7(1), (3.17): εc2 = 0.002, εcu2 = 0.0035, n = 2, fcd = αcc fck / γc, no tension. Strain limits of 6.1(5), Fig. 6.1: 0.0035 at the compressed face while x ≤ h; once the whole section is compressed, 0.002 at 3h/7 from that face, down to the uniform 0.002. Bars elastic-plastic, Es = 200 GPa, horizontal branch (3.2.7(2)b); the concrete displaced by the bars is deducted at the concrete stress at each bar centre. Bisection on the strain state s (0 to 1: x = s D; 1 to 2: whole section compressed, uniform strain at s = 2) until N = NEd, for each axis; with the bars symmetrical N rises with s, so the root is unique.
Bending in the plane of h
step | s low | s high | x (mm) | zc (mm) | N (kN) | M (kNm)
1 | 0 | 2
2
3
4
5
6
7
8
9
10
11
12
13
14
15
16
17
18
19
20
21
22
23
24
25
26
27
28
29
30
31
32
33
34
35
36
37
38
39
40
41
42
43
44
45
46
47
48
49
50
51
52
53
54
55
56
57
58
59
60
Bending in the plane of b
step | s low | s high | x (mm) | zc (mm) | N (kN) | M (kNm)
1 | 0 | 2
2
3
4
5
6
7
8
9
10
11
12
13
14
15
16
17
18
19
20
21
22
23
24
25
26
27
28
29
30
31
32
33
34
35
36
37
38
39
40
41
42
43
44
45
46
47
48
49
50
51
52
53
54
55
56
57
58
59
60

## NDP
Nationally Determined Parameters
Values used by the Calculation sheet for the selected National Annex. Sources: UK NA to BS EN 1992-1-1:2004, Table NA.1; PN-EN 1992-1-1:2008, Załącznik krajowy NA. Edit only if your project specifies different values.
Parameter | Clause | UK NA | PL NA | Notes
Partial factor, concrete γc | 2.4.2.4(1) | 1.5 | 1.4 | Persistent & transient. UK NA: recommended; PL: NA.2, Table NA.2
Partial factor, reinforcement γs | 2.4.2.4(1) | 1.15 | 1.15 | UK NA: recommended; PL: NA.2, Table NA.2
αcc (compression in flexure / axial) | 3.1.6(1) | 0.85 | 1 | UK NA: 0.85; PL: recommended (NA.9)
αcc,pl (plain concrete, compression) | 12.3.1(1) | 0.6 | 0.8 | UK NA Table NA.1: 0.6; PL: recommended (NA.9)
αcc (shear and punching) | 3.1.6(1) | 1 | 1 | UK NA: 1.0 for other phenomena; PL: recommended (NA.9)
αct (design tensile strength) | 3.1.6(2) | 1 | 1 | Recommended value in both annexes
CRd,c numerator (CRd,c = value / γc) | 6.2.2(1), 6.4.4(1) | 0.18 | 0.18 | Recommended value in both annexes
k1 (axial stress term, punching) | 6.4.4(1) | 0.1 | 0.1 | Recommended value in both annexes
vRd,max factor (vRd,max = factor · ν · fcd) | 6.4.5(3) | 0.5 | 0.4 | UK NA: 0.5 ν fcd; PL: recommended value (NA.9), 0.4 ν fcd since EN 1992-1-1 AC:2010 (PN-EN 1992-1-1:2008/AC:2011)
kmax (vEd ≤ kmax · vRd,c at u1) | 6.4.5 | 2 | 1.5 | UK NA 6.4.5(3): 2 vRd,c. PL: no limit in PN-EN 1992-1-1:2008; 1.5 (A1:2014 recommendation) applied conservatively
φlarge (large bar threshold, mm) | 8.8(1) | 40 | 32 | UK NA: 40 mm; PL: 32 mm recommended (NA.9)
cot θ upper limit (variable strut) | 6.2.3(2) | 2.5 | 2 | UK NA: 2.5 (1.25 with axial tension); PL: NA.4, 1 ≤ cot θ ≤ 2.0
k1 (x/d limit, δ ≥ k1 + k2 xu/d) | 5.5(4) | 0.4 | 0.44 | UK NA for fyk ≤ 500 MPa; PL: recommended (NA.9)
k2 (x/d limit, εcu2 = 0.0035) | 5.5(4) | 1 | 1.25 | UK NA: 0.6 + 0.0014/εcu2; PL: 1.25(0.6 + 0.0014/εcu2)
Upper limit on the (310/σs) factor (0 = none) | 7.4.2(2) | 1.5 | 0 | UK NA Table NA.5 Note 5: (310/σs) or (500/fyk)(As,prov/As,req) ≤ 1.5; PL: none
L/d not to exceed 40 K (1 = applies) | 7.4.2(2) | 1 | 0 | UK NA Table NA.5 Note 6; not in EN text
φmin (longitudinal bars in columns, mm) | 9.5.2(1) | 12 | 6 | UK NA: 12 mm; PL: NA.6, 6 mm
k3 (crack spacing) | 7.3.4(3) | 3.4 | 3.4 | Recommended value in both annexes
k4 (crack spacing) | 7.3.4(3) | 0.425 | 0.425 | Recommended value in both annexes
k1 (concrete stress, characteristic; XD, XF, XS) | 7.2(2) | 0.6 | 1 | UK NA: recommended; PL: NA.5, k1 = 1.0
k2 (concrete stress, quasi-permanent; linear creep) | 7.2(3) | 0.45 | 0.45 | Recommended value in both annexes (UK NA; PL NA.9)
k3 (steel stress, characteristic) | 7.2(5) | 0.8 | 0.8 | Recommended value in both annexes (UK NA; PL NA.9)
k4 (steel stress, imposed deformation) | 7.2(5) | 1 | 1 | Recommended value in both annexes (UK NA; PL NA.9)