## About
Structural design · RC modelling & detailing · Steel detailing
Section N-M interaction
Rectangular sections under axial force and bending · EN 1992-1-1 §6.1 · UK NA / PN-EN
Reference | NAE-RC-043 · version 1.0
Standards | BS EN 1992-1-1:2004 with UK NA · PN-EN 1992-1-1:2008 with Polish NA (NDP sources listed on the NDP sheet)
National Annex | Selectable: UK NA to BS EN 1992-1-1 or Polish NA to PN-EN 1992-1-1
Issued | 30 October 2026
What it does
Resistance of a rectangular reinforced concrete section to an axial force, in compression or tension, together with a bending moment of either sign: the full N-M interaction diagram by strain compatibility for the top and the bottom face in compression, and the moment resistances at the design axial force.
How to use
1. Open the Calculation sheet and select the National Annex. 2. Fill in the shaded input cells. Everything else is calculated. 3. Read the Results block; every step below it quotes its clause. Print or save as PDF for your calculation package.
Scope and limitations
Rectangular section with one layer of bars at the top and one at the bottom, each with its own number and size (either may be empty). The section is checked as entered: design actions with any second order effects already included (use RC-008 or RC-041 for slender columns). Compression is positive, tension negative; a sagging moment compresses the top face. Minimum eccentricity e0 = max(h/30; 20 mm) of 6.1(4), compression only: calculated here (input Yes) or already included in MEd (No). Where ¦MEd¦ < NEd e0 the section must resist NEd e0 in both senses: 6.1(4) is written for symmetrical reinforcement, and applying it in both senses to unequal layers is a conservative extension. Concrete: parabola-rectangle of 3.1.7(1) (εc2 = 0.002, εcu2 = 0.0035, n = 2) with the strain limits of 6.1(5): 0.0035 at the compressed face, or 0.002 at 3h/7 from it once the whole section is compressed. Bars elastic-plastic (horizontal branch, no strain limit), the concrete displaced by the bars deducted. Resistances from a finite scan of the strain states refined by golden section (largest N) and bisection (roots of N = NEd): every resistance shown is an equilibrium state; a root missed between scan steps can only make it smaller. Concrete classes up to C50/60, fyk ≤ 500 MPa. Detailing, crack widths, shear and side bars are not checked. The second-generation EN 1992-1-1:2023 is not yet implemented.
Further reading and independent cross-check
• The Concrete Centre, How to design concrete structures using Eurocode 2: Columns. • The Concrete Centre, Concise Eurocode 2, design charts for columns. • The Concrete Centre, RC Spreadsheets v4 (licensed product) can be used as an independent cross-check. NA Engineering is not affiliated with The Concrete Centre or CIRIA; their publications are referenced for information only.
About NA Engineering
NA Engineering is a structural engineering consultancy delivering structural design, reinforced concrete modelling and detailing, and steel detailing for residential, commercial, infrastructure, energy and refurbishment projects. We share tools like this one because good engineering should be transparent: every formula here is visible and referenced. If you need a design, a check or a full detailing package, talk to us.
Website | naengineering.uk
Email | adrian@naengineering.uk
Phone | +48 505 844 422
LinkedIn | linkedin.com/company/naengineering
Disclaimer
This spreadsheet is provided free of charge, as is, for use by competent engineers. It does not replace engineering judgement. The user is responsible for the input, for checking that the method suits the element being designed and for verifying the results. NA Engineering accepts no liability for any loss arising from its use. Sheets are password-protected and the workbook structure is locked so that the formulas and the NA Engineering details cannot be changed; only the shaded input cells can be edited.
Revision history
v1.0 | 30 Oct 2026 · First issue

## Calculation
Section N-M interaction
NAE-RC-043 v1.0 · naengineering.uk · adrian@naengineering.uk · +48 505 844 422
Project |  | Job no.
Element |  | Made by
Date |  | Checked
Inputs · section |  |  |  |  | Shaded cells only
| National Annex |  | UK NA (BS EN)
Table 3.1 | Concrete strength class |  | C32/40
3.2.2 | Reinforcement characteristic yield strength (≤ 500 MPa) | fyk | 500 | MPa
8.2(2) | Maximum aggregate size | dg | 20 | mm
| Section width b | b | 300 | mm
| Section depth h | h | 500 | mm
4.4.1 | Nominal cover to links | cnom | 35 | mm
| Link diameter (0: no links, cover to the bars) | φw | 8 | mm
| Top bars (number) | nt | 2
| Top bar diameter | φt | 16 | mm
| Bottom bars (number) | nb | 4
| Bottom bar diameter | φb | 25 | mm
Inputs · design actions |  |  |  |  | ULS, second order effects included
| Design axial force (compression +, tension −) | NEd | 800 | kN
| Design moment (sagging +, hogging −) | MEd | 250 | kNm
6.1(4) | Minimum eccentricity e0 of 6.1(4) (No: already in MEd) |  | Yes
Inputs valid and consistent
Your section, to scale · neutral axis at the resistance for NEd in the sense of MEd (dashed)
Results
| Section (NEd, MEd) inside the N-M curve | MEd |  | kNm
| Sagging moment resistance at NEd | MRd+ |  | kNm
| Hogging moment resistance at NEd | MRd− |  | kNm
| Axial force NRd,min ≤ NEd ≤ NRd,max | NEd |  | kN
| Minimum eccentricity moment NEd e0 | Mmin |  | kNm
| Clear gap between bars (least: in each layer and between the layers) | a |  | mm
N-M interaction · sagging M positive, hogging negative · design point (red) · resistances at NEd
Calculation · materials and section
2.4.2.4(1) | Partial factor, concrete | γc |  |  | NDP sheet
2.4.2.4(1) | Partial factor, reinforcement | γs |  |  | NDP sheet
3.1.6(1) | Coefficient on compressive strength (flexure) | αcc |  |  | NDP sheet
Table 3.1 | Characteristic cylinder strength | fck |  | MPa
Table 3.1 | Mean tensile strength | fctm |  | MPa
3.1.6(1) | Design compressive strength αcc fck / γc | fcd |  | MPa
3.2.7 | Design yield strength | fyd |  | MPa
| Gross area b h | Ac |  | mm²
| Top bars nt π φt² / 4 | As,t |  | mm²
| Bottom bars nb π φb² / 4 | As,b |  | mm²
| Total reinforcement | As |  | mm²
| Depth of the top bars from the top face c + φw + φt / 2 | dt |  | mm
| Effective depth to the bottom bars h − c − φw − φb / 2 | d |  | mm
Calculation · resistances (see the Interaction sheet)
6.1(5) | Largest N, top face compressed (scan, golden section) | Nmax,S |  | kN
6.1(5) | Largest N, bottom face compressed (scan, golden section) | Nmax,H |  | kN
6.1 | Axial resistance in compression (the larger) | NRd,max |  | kN
6.1 | Axial resistance in tension −As fyd | NRd,min |  | kN
| Largest sampled moment on the curves (scale of the chart) | Mmax |  | kNm
6.1 | Axial force NRd,min ≤ NEd ≤ NRd,max | NEd |  | kN
6.1 | Top face compressed, x ≤ h: moment at N = NEd (when N(h) ≥ NEd) | MS |  | kNm
6.1 | Neutral axis depth from the top face | x+ |  | mm
6.1 | Bottom face compressed, x ≤ h: moment at N = NEd (when N(h) ≥ NEd) | MH |  | kNm
6.1 | Neutral axis depth from the bottom face | x− |  | mm
6.1 | Top face compressed, x ≥ h: scan steps where N passes NEd
6.1 | moments solved in the brackets of the largest and the smallest interpolated moment (signed) |  |  | kNm
6.1 | Bottom face compressed, x ≥ h: scan steps where N passes NEd
6.1 | moments solved in the brackets of the largest and the smallest interpolated moment (signed) |  |  | kNm
6.1 | Sagging resistance at NEd (largest signed moment of the equilibrium states) | MRd+ |  | kNm
6.1 | Hogging resistance at NEd (minus the smallest signed moment) | MRd− |  | kNm
Calculation · design moments and checks
6.1(4) | Minimum eccentricity max(h / 30; 20 mm) | e0 |  | mm
6.1(4) | Minimum moment NEd e0 (compression, when applied) | Mmin |  | kNm
6.1(4) | Sagging moment to resist (NEd e0 when ¦MEd¦ < NEd e0) | MEd+ |  | kNm
6.1(4) | Hogging moment to resist (− MEd, or NEd e0) | MEd− |  | kNm
6.1 | Sagging MEd+ ≤ MRd+ | MEd+ |  | kNm
6.1 | Hogging MEd− ≤ MRd− | MEd− |  | kNm
Calculation · bar spacing (8.2, a warning only)
8.2(2) | Least clear gap, top bars max(φt; dg + 5; 20) | amin,t |  | mm
| Clear gap between top bars (9999: one bar or none) | at |  | mm
8.2(2) | Least clear gap, bottom bars max(φb; dg + 5; 20) | amin,b |  | mm
| Clear gap between bottom bars (9999: one bar or none) | ab |  | mm
8.2(2) | Least clear gap between the layers max(φt; φb; dg + 5; 20) | amin,v |  | mm
| Clear vertical gap between the layers h − 2(c + φw) − φt − φb (9999: a layer empty) | av |  | mm
At NEd the section resists every moment from −MRd− to MRd+. A negative MRd+ or MRd− only means that the interval lies on one side of zero: with unequal top and bottom bars the plastic centre is not at mid-depth and moments are taken about the centre of the gross section. Once the whole section is in compression (x > h) the pivot of 6.1(5) lowers the strain of a layer above 3h/7, so N need not rise with x: those states are sampled in 200 steps, the largest N refined by golden section and the roots of N = NEd in the brackets of the extreme interpolated moments solved by bisection. Detailing (9.2, 9.5), shear and crack widths are not checked here; the bar gaps are a warning only.
Prepared with NA Engineering calculation tools · naengineering.uk · adrian@naengineering.uk. Free for use by competent engineers; see the About sheet for scope and disclaimer.

## Geometry (hidden)
Coordinates for the live drawings (mm). Generated - do not edit.
| section | link | bar top 0 | bar top 1 | bar top 2 | bar top 3 | bar top 4 | bar top 5 | bar top 6 | bar top 7 | bar top 8 | bar top 9 | bar top 10 | bar top 11 | bar bottom 0 | bar bottom 1 | bar bottom 2 | bar bottom 3 | bar bottom 4 | bar bottom 5 | bar bottom 6 | bar bottom 7 | bar bottom 8 | bar bottom 9 | bar bottom 10 | bar bottom 11 | neutral axis | dim | dim | frame | M axis | N axis | sagging | hogging | NEd line | resistance | minimum | design | N (kN) | M (kNm) | frame

## Interaction
N-M interaction · strain compatibility, EN 1992-1-1 §6.1
Parabola-rectangle of 3.1.7(1), (3.17): εc2 = 0.002, εcu2 = 0.0035, n = 2, fcd = αcc fck / γc, no tension. Strain limits of 6.1(5), Fig. 6.1: 0.0035 at the compressed face while x ≤ h; once the whole section is compressed, 0.002 at 3h/7 from that face, down to the uniform 0.002. Bars elastic-plastic, Es = 200 GPa, horizontal branch (3.2.7(2)b); the concrete displaced by the bars is deducted at the concrete stress at each bar centre. S: top face compressed (sagging); H: bottom face compressed (hogging), M positive in its own sense unless marked signed (sagging +). M about the centre of the gross section, compression positive. zc = min(x, h); t = (4 zc / 7) / (x − 3 zc / 7).
| x (mm) | zc (mm) | N S (kN) | M S (kNm) | N H (kN) | M H (kNm)
1 | tension | 0
2
3
4
5
6
7
8
9
10
11
12
13
14
15
16
17
18
19
20
21
22
23
24
25
26
27
28
29
30
31
32
33
34
35
36
37
38
39 | [6 empty] | 0
The table draws the curves. x ≤ h (one root on each face, every strain and so N rising with x): bisection on s = x / h until N = NEd.
Top face compressed, x ≤ h
step | s low | s high | x (mm) |  | N (kN) | M (kNm)
1 | 0 | 1
2
3
4
5
6
7
8
9
10
11
12
13
14
15
16
17
18
19
20
21
22
23
24
25
26
27
28
29
30
31
32
33
34
35
36
37
38
39
40
41
42
43
44
45
46
47
48
49
50
51
52
53
54
55
56
57
58
59
60
Bottom face compressed, x ≤ h
step | s low | s high | x (mm) |  | N (kN) | M (kNm)
1 | 0 | 1
2
3
4
5
6
7
8
9
10
11
12
13
14
15
16
17
18
19
20
21
22
23
24
25
26
27
28
29
30
31
32
33
34
35
36
37
38
39
40
41
42
43
44
45
46
47
48
49
50
51
52
53
54
55
56
57
58
59
60
Whole section compressed (x ≥ h): with unequal layers N need not rise with x. 1. scan t = 1 (x = h) to 0 (uniform strain) in 200 steps; 2. golden section over the two steps around the largest sampled N, its maximum inserted into the scan, every sample kept; 3. every step where N passes NEd brackets a root; the brackets of the largest and the smallest interpolated moment are solved by bisection on N itself. M signed: sagging +.
Top face compressed, x ≥ h · 1. scan
k | t | x (mm) | N (kN) | M signed
0
1
2
3
4
5
6
7
8
9
10
11
12
13
14
15
16
17
18
19
20
21
22
23
24
25
26
27
28
29
30
31
32
33
34
35
36
37
38
39
40
41
42
43
44
45
46
47
48
49
50
51
52
53
54
55
56
57
58
59
60
61
62
63
64
65
66
67
68
69
70
71
72
73
74
75
76
77
78
79
80
81
82
83
84
85
86
87
88
89
90
91
92
93
94
95
96
97
98
99
100
101
102
103
104
105
106
107
108
109
110
111
112
113
114
115
116
117
118
119
120
121
122
123
124
125
126
127
128
129
130
131
132
133
134
135
136
137
138
139
140
141
142
143
144
145
146
147
148
149
150
151
152
153
154
155
156
157
158
159
160
161
162
163
164
165
166
167
168
169
170
171
172
173
174
175
176
177
178
179
180
181
182
183
184
185
186
187
188
189
190
191
192
193
194
195
196
197
198
199
200
Top face compressed · 2. largest N, golden section
step | t a | t b | t1 | t2 | N(t1) | N(t2)
1
2
3
4
5
6
7
8
9
10
11
12
13
14
15
16
17
18
19
20
21
22
23
24
25
26
27
28
29
30
31
32
33
34
35
36
37
38
39
40
max
Top face compressed · 3. scan with the largest N inserted, crossings of NEd
k | t | x (mm) | N (kN) | M signed | hi at NEd | lo at NEd
0
1
2
3
4
5
6
7
8
9
10
11
12
13
14
15
16
17
18
19
20
21
22
23
24
25
26
27
28
29
30
31
32
33
34
35
36
37
38
39
40
41
42
43
44
45
46
47
48
49
50
51
52
53
54
55
56
57
58
59
60
61
62
63
64
65
66
67
68
69
70
71
72
73
74
75
76
77
78
79
80
81
82
83
84
85
86
87
88
89
90
91
92
93
94
95
96
97
98
99
100
101
102
103
104
105
106
107
108
109
110
111
112
113
114
115
116
117
118
119
120
121
122
123
124
125
126
127
128
129
130
131
132
133
134
135
136
137
138
139
140
141
142
143
144
145
146
147
148
149
150
151
152
153
154
155
156
157
158
159
160
161
162
163
164
165
166
167
168
169
170
171
172
173
174
175
176
177
178
179
180
181
182
183
184
185
186
187
188
189
190
191
192
193
194
195
196
197
198
199
200
201
Top face compressed · 4. root in the bracket of the largest moment
step | t (N < NEd) | t (N ≥ NEd) | t | N (kN) | M signed
1
2
3
4
5
6
7
8
9
10
11
12
13
14
15
16
17
18
19
20
21
22
23
24
25
26
27
28
29
30
31
32
33
34
35
36
37
38
39
40
41
42
43
44
45
46
47
48
49
50
Top face compressed · 4. root in the bracket of the smallest moment
step | t (N < NEd) | t (N ≥ NEd) | t | N (kN) | M signed
1
2
3
4
5
6
7
8
9
10
11
12
13
14
15
16
17
18
19
20
21
22
23
24
25
26
27
28
29
30
31
32
33
34
35
36
37
38
39
40
41
42
43
44
45
46
47
48
49
50
Bottom face compressed, x ≥ h · 1. scan
k | t | x (mm) | N (kN) | M signed
0
1
2
3
4
5
6
7
8
9
10
11
12
13
14
15
16
17
18
19
20
21
22
23
24
25
26
27
28
29
30
31
32
33
34
35
36
37
38
39
40
41
42
43
44
45
46
47
48
49
50
51
52
53
54
55
56
57
58
59
60
61
62
63
64
65
66
67
68
69
70
71
72
73
74
75
76
77
78
79
80
81
82
83
84
85
86
87
88
89
90
91
92
93
94
95
96
97
98
99
100
101
102
103
104
105
106
107
108
109
110
111
112
113
114
115
116
117
118
119
120
121
122
123
124
125
126
127
128
129
130
131
132
133
134
135
136
137
138
139
140
141
142
143
144
145
146
147
148
149
150
151
152
153
154
155
156
157
158
159
160
161
162
163
164
165
166
167
168
169
170
171
172
173
174
175
176
177
178
179
180
181
182
183
184
185
186
187
188
189
190
191
192
193
194
195
196
197
198
199
200
Bottom face compressed · 2. largest N, golden section
step | t a | t b | t1 | t2 | N(t1) | N(t2)
1
2
3
4
5
6
7
8
9
10
11
12
13
14
15
16
17
18
19
20
21
22
23
24
25
26
27
28
29
30
31
32
33
34
35
36
37
38
39
40
max
Bottom face compressed · 3. scan with the largest N inserted, crossings of NEd
k | t | x (mm) | N (kN) | M signed | hi at NEd | lo at NEd
0
1
2
3
4
5
6
7
8
9
10
11
12
13
14
15
16
17
18
19
20
21
22
23
24
25
26
27
28
29
30
31
32
33
34
35
36
37
38
39
40
41
42
43
44
45
46
47
48
49
50
51
52
53
54
55
56
57
58
59
60
61
62
63
64
65
66
67
68
69
70
71
72
73
74
75
76
77
78
79
80
81
82
83
84
85
86
87
88
89
90
91
92
93
94
95
96
97
98
99
100
101
102
103
104
105
106
107
108
109
110
111
112
113
114
115
116
117
118
119
120
121
122
123
124
125
126
127
128
129
130
131
132
133
134
135
136
137
138
139
140
141
142
143
144
145
146
147
148
149
150
151
152
153
154
155
156
157
158
159
160
161
162
163
164
165
166
167
168
169
170
171
172
173
174
175
176
177
178
179
180
181
182
183
184
185
186
187
188
189
190
191
192
193
194
195
196
197
198
199
200
201
Bottom face compressed · 4. root in the bracket of the largest moment
step | t (N < NEd) | t (N ≥ NEd) | t | N (kN) | M signed
1
2
3
4
5
6
7
8
9
10
11
12
13
14
15
16
17
18
19
20
21
22
23
24
25
26
27
28
29
30
31
32
33
34
35
36
37
38
39
40
41
42
43
44
45
46
47
48
49
50
Bottom face compressed · 4. root in the bracket of the smallest moment
step | t (N < NEd) | t (N ≥ NEd) | t | N (kN) | M signed
1
2
3
4
5
6
7
8
9
10
11
12
13
14
15
16
17
18
19
20
21
22
23
24
25
26
27
28
29
30
31
32
33
34
35
36
37
38
39
40
41
42
43
44
45
46
47
48
49
50

## NDP
Nationally Determined Parameters
Values used by the Calculation sheet for the selected National Annex. Sources: UK NA to BS EN 1992-1-1:2004, Table NA.1; PN-EN 1992-1-1:2008, Załącznik krajowy NA. Edit only if your project specifies different values.
Parameter | Clause | UK NA | PL NA | Notes
Partial factor, concrete γc | 2.4.2.4(1) | 1.5 | 1.4 | Persistent & transient. UK NA: recommended; PL: NA.2, Table NA.2
Partial factor, reinforcement γs | 2.4.2.4(1) | 1.15 | 1.15 | UK NA: recommended; PL: NA.2, Table NA.2
αcc (compression in flexure / axial) | 3.1.6(1) | 0.85 | 1 | UK NA: 0.85; PL: recommended (NA.9)
αcc,pl (plain concrete, compression) | 12.3.1(1) | 0.6 | 0.8 | UK NA Table NA.1: 0.6; PL: recommended (NA.9)
αcc (shear and punching) | 3.1.6(1) | 1 | 1 | UK NA: 1.0 for other phenomena; PL: recommended (NA.9)
αct (design tensile strength) | 3.1.6(2) | 1 | 1 | Recommended value in both annexes
CRd,c numerator (CRd,c = value / γc) | 6.2.2(1), 6.4.4(1) | 0.18 | 0.18 | Recommended value in both annexes
k1 (axial stress term, punching) | 6.4.4(1) | 0.1 | 0.1 | Recommended value in both annexes
vRd,max factor (vRd,max = factor · ν · fcd) | 6.4.5(3) | 0.5 | 0.4 | UK NA: 0.5 ν fcd; PL: recommended value (NA.9), 0.4 ν fcd since EN 1992-1-1 AC:2010 (PN-EN 1992-1-1:2008/AC:2011)
kmax (vEd ≤ kmax · vRd,c at u1) | 6.4.5 | 2 | 1.5 | UK NA 6.4.5(3): 2 vRd,c. PL: no limit in PN-EN 1992-1-1:2008; 1.5 (A1:2014 recommendation) applied conservatively
φlarge (large bar threshold, mm) | 8.8(1) | 40 | 32 | UK NA: 40 mm; PL: 32 mm recommended (NA.9)
cot θ upper limit (variable strut) | 6.2.3(2) | 2.5 | 2 | UK NA: 2.5 (1.25 with axial tension); PL: NA.4, 1 ≤ cot θ ≤ 2.0
k1 (x/d limit, δ ≥ k1 + k2 xu/d) | 5.5(4) | 0.4 | 0.44 | UK NA for fyk ≤ 500 MPa; PL: recommended (NA.9)
k2 (x/d limit, εcu2 = 0.0035) | 5.5(4) | 1 | 1.25 | UK NA: 0.6 + 0.0014/εcu2; PL: 1.25(0.6 + 0.0014/εcu2)
Upper limit on the (310/σs) factor (0 = none) | 7.4.2(2) | 1.5 | 0 | UK NA Table NA.5 Note 5: (310/σs) or (500/fyk)(As,prov/As,req) ≤ 1.5; PL: none
L/d not to exceed 40 K (1 = applies) | 7.4.2(2) | 1 | 0 | UK NA Table NA.5 Note 6; not in EN text
φmin (longitudinal bars in columns, mm) | 9.5.2(1) | 12 | 6 | UK NA: 12 mm; PL: NA.6, 6 mm
k3 (crack spacing) | 7.3.4(3) | 3.4 | 3.4 | Recommended value in both annexes
k4 (crack spacing) | 7.3.4(3) | 0.425 | 0.425 | Recommended value in both annexes
k1 (concrete stress, characteristic; XD, XF, XS) | 7.2(2) | 0.6 | 1 | UK NA: recommended; PL: NA.5, k1 = 1.0
k2 (concrete stress, quasi-permanent; linear creep) | 7.2(3) | 0.45 | 0.45 | Recommended value in both annexes (UK NA; PL NA.9)
k3 (steel stress, characteristic) | 7.2(5) | 0.8 | 0.8 | Recommended value in both annexes (UK NA; PL NA.9)
k4 (steel stress, imposed deformation) | 7.2(5) | 1 | 1 | Recommended value in both annexes (UK NA; PL NA.9)