## About
Structural design · RC modelling & detailing · Steel detailing
Reinforced wall
Braced reinforced concrete wall per metre run · EN 1992-1-1 §5.8, §6.1, §9.6 · UK NA / PN-EN
Reference | NAE-RC-045 · version 1.0
Standards | BS EN 1992-1-1:2004 with UK NA · PN-EN 1992-1-1:2008 with Polish NA (NDP sources listed on the NDP sheet)
National Annex | Selectable: UK NA to BS EN 1992-1-1 or Polish NA to PN-EN 1992-1-1
Issued | 30 October 2026
What it does
Ultimate limit state design of a braced reinforced concrete wall per metre run under a vertical load and an out-of-plane moment: slenderness, imperfection, second order effects by the nominal curvature method, the moment resistance at the design axial force by strain compatibility, and the wall detailing rules of 9.6 (with the slab rules of 9.3 for walls mainly in bending).
How to use
1. Open the Calculation sheet and select the National Annex. 2. Fill in the shaded input cells. Everything else is calculated. 3. Read the Results block; every step below it quotes its clause. Print or save as PDF for your calculation package.
Scope and limitations
Braced wall of constant thickness h (length on plan at least 4 h, 9.6.1), designed as a 1 m strip bending out of its plane. Two equal layers of vertical bars, one at each face, with the horizontal bars outside them (9.6.3(1)). Compression only (NEd > 0), first order end moments M02 ≥ ¦M01¦ about the wall's weak axis, no loads between the floors. Effective length l0 from the user (5.8.3.2: 0.5 lw to 1.0 lw for braced members; take lw where the floors do not restrain rotation). The β factors of Table 12.1 for walls restrained on their vertical edges are for plain concrete and are not applied. Imperfection ei = l0 / 400 (5.2(7), simplification of 5.2(9) for walls), added to both end moments in the sense of M02. Slenderness limit from (5.13N) with A, B and C worked out; C = 0.7 when M02 ≤ NEd ei. Second order moment by nominal curvature (5.8.8) with c = 10, or 8 for a constant first order moment; minimum eccentricity e0 = max(h / 30; 20 mm) (6.1(4)). Resistance by strain compatibility with the parabola-rectangle diagram of 3.1.7(1) (εc2 = 0.002, εcu2 = 0.0035, n = 2) for every neutral axis depth, integrated in closed form, and the strain limits of 6.1(5): 0.0035 at the compressed face while x ≤ h, then the pivot 0.002 at 3h/7 up to a uniform 0.002 (bars at min(fyd; 400)); the rectangular block of 3.1.7(3) is not used, since extended to a fully compressed section it overstates the moment near the squash load. A fine-strip numerical integration checks the closed form. Bars elastic-plastic, the concrete they displace deducted; the neutral axis is found by bisection so that N = NEd. Detailing: As,vmin = 0.002 Ac, As,vmax = 0.04 Ac outside laps, vertical spacing ≤ min(3 h; 400), As,hmin = max(25 % As,v; 0.001 Ac), horizontal spacing ≤ 400, clear gaps to 8.2(2) along each face and between the two layers, cover for bond and the 10 mm floor of 4.4.1.2 (durability, fire and the allowance Δcdev are the user's: enter the nominal cover), and the links of 9.6.4 flagged where As,v > 0.02 Ac. A wall marked as predominantly in out-of-plane bending also takes the slab rules (9.6.1(1), 9.3.1.1): each face at least max(0.26 fctm / fyk; 0.0013) 1000 d, spacing ≤ min(2 h; 250) vertical and min(3 h; 400) horizontal (the maximum moment values). The user decides which action predominates. UK NA and PL NA: recommended values. In-plane bending, shear, concentrated loads, openings, crack widths and early-age thermal cracking are not covered. Concrete classes up to C50/60, fyk ≤ 500 MPa. The second-generation EN 1992-1-1:2023 is not yet implemented.
Further reading and independent cross-check
• The Concrete Centre, How to design concrete structures using Eurocode 2: Columns (walls are designed in the same way). • IStructE, Manual for the design of concrete building structures to Eurocode 2 (walls). • The Concrete Centre, RC Spreadsheets v4 (licensed product) can be used as an independent cross-check. NA Engineering is not affiliated with The Concrete Centre or CIRIA; their publications are referenced for information only.
About NA Engineering
NA Engineering is a structural engineering consultancy delivering structural design, reinforced concrete modelling and detailing, and steel detailing for residential, commercial, infrastructure, energy and refurbishment projects. We share tools like this one because good engineering should be transparent: every formula here is visible and referenced. If you need a design, a check or a full detailing package, talk to us.
Website | naengineering.uk
Email | adrian@naengineering.uk
Phone | +48 505 844 422
LinkedIn | linkedin.com/company/naengineering
Disclaimer
This spreadsheet is provided free of charge, as is, for use by competent engineers. It does not replace engineering judgement. The user is responsible for the input, for checking that the method suits the element being designed and for verifying the results. NA Engineering accepts no liability for any loss arising from its use. Sheets are password-protected and the workbook structure is locked so that the formulas and the NA Engineering details cannot be changed; only the shaded input cells can be edited.
Revision history
v1.0 | 30 Oct 2026 · First issue

## Calculation
Reinforced wall
NAE-RC-045 v1.0 · naengineering.uk · adrian@naengineering.uk · +48 505 844 422
Project |  | Job no.
Element |  | Made by
Date |  | Checked
Inputs · wall |  |  |  |  | Shaded cells only; per metre run
| National Annex |  | UK NA (BS EN)
Table 3.1 | Concrete strength class |  | C32/40
3.2.2 | Reinforcement characteristic yield strength (≤ 500 MPa) | fyk | 500 | MPa
8.2(2) | Maximum aggregate size | dg | 20 | mm
| Wall thickness | h | 200 | mm
4.4.1 | Nominal cover to the horizontal bars | cnom | 30 | mm
| Horizontal bars: diameter (outer layer, each face) | φh | 10 | mm
9.6.3 | Horizontal bars: spacing (≥ 50) | sh | 250 | mm
| Vertical bars: diameter (each face) | φv | 12 | mm
9.6.2 | Vertical bars: spacing (≥ 50) | sv | 200 | mm
9.6.1(1) | Wall action (bending walls: slab rules 9.3 as well) |  | Predominantly axial (9.6)
Inputs · actions and length |  |  |  |  | ULS design values per metre run
| Design axial force (compression) | NEd | 600 | kN/m
5.8.8.2(2) | Larger first order end moment ¦M02¦ | M02 | 15 | kNm/m
5.8.8.2(2) | Smaller end moment M01 (negative in double curvature) | M01 | 5 | kNm/m
| Clear height between floors | lw | 3500 | mm
5.8.3.2 | Effective length | l0 | 3500 | mm | 0.5lw to 1.0lw braced
5.8.4 | Effective creep ratio | φef | 1.5
5.8.8.2(4) | Curvature factor (10; 8 for a constant moment) | c | 10
Inputs valid and consistent
Your wall, to scale · plan section of 1 m · upper face compressed by MEd · neutral axis at NEd (dashed)
Results
Bending at NEd MEd / MRd
Axial force NEd / NRd,max
| Design moment (with second order effects when slender) | MEd |  | kNm/m
| Moment resistance at NEd | MRd |  | kNm/m
| Vertical bars, both faces (9.6.2) | As,v |  | mm²/m
| Horizontal bars, both faces (9.6.3) | As,h |  | mm²/m
| Links through the wall (9.6.4) · As,v / Ac | ρv
N-M interaction per metre · design point (red) · resistance at NEd
Calculation · materials and section (1 m run)
2.4.2.4(1) | Partial factor, concrete | γc |  |  | NDP sheet
2.4.2.4(1) | Partial factor, reinforcement | γs |  |  | NDP sheet
3.1.6(1) | Coefficient on compressive strength (flexure) | αcc |  |  | NDP sheet
Table 3.1 | Characteristic cylinder strength | fck |  | MPa
Table 3.1 | Mean tensile strength | fctm |  | MPa
3.1.6(1) | Design compressive strength αcc fck / γc (η = 1) | fcd |  | MPa
3.2.7 | Design yield strength | fyd |  | MPa
| Gross area per metre 1000 h | Ac |  | mm²/m
| Vertical bars, one face (π φv² / 4)(1000 / sv) | As,v1 |  | mm²/m
| Vertical bars, both faces | As,v |  | mm²/m
| Centre of the vertical bars from the face c + φh + φv / 2 | d1 |  | mm
5.8.8.3(2) | Radius of gyration of the bars h / 2 − d1 | is |  | mm
| Mechanical reinforcement ratio As fyd / (Ac fcd) | ω
(5.13N) | Relative axial force NEd / (Ac fcd) | n
Calculation · slenderness and design moment
5.8.3.2 | Effective length within 0.5 lw ≤ l0 ≤ lw (braced, (5.15))
5.8.3.2 | Radius of gyration h / √12 | i |  | mm
(5.14) | Slenderness l0 / i | λ
(5.13N) | A = 1 / (1 + 0.2 φef) | A
(5.13N) | B = √(1 + 2ω) | B
(5.13N) | Moment ratio M01 / M02 | rm
5.2(7), (9) | Imperfection ei = l0 / 400 (walls) | ei |  | mm
(5.13N) | C = 1.7 − rm; 0.7 when M02 ≤ NEd ei (imperfections) | C
(5.13N) | Slenderness limit 20 A B C / √n | λlim
5.8.8.2(2) | End moments with the imperfection M02 + NEd ei | M02' |  | kNm/m
5.8.8.2(2) | M01 + NEd ei | M01' |  | kNm/m
6.1(4) | Minimum eccentricity max(h / 30; 20 mm) | e0 |  | mm
(5.36) | Kr = (nu − n) / (nu − nbal) ≤ 1, nu = 1 + ω, nbal = 0.4 | Kr
(5.37) | β = 0.35 + fck / 200 − λ / 150 | β
(5.37) | Kφ = 1 + β φef ≥ 1 | Kφ
5.8.8.3(2) | Effective depth h / 2 + is | d |  | mm
(5.34) | Curvature Kr Kφ εyd / (0.45 d) | 1/r |  | 1/mm
(5.33) | Second order eccentricity (1/r) l0² / c | e2 |  | mm
(5.31) | Second order moment NEd e2 (slender walls only) | M2 |  | kNm/m
(5.32) | Equivalent first order moment 0.6 M02 + 0.4 M01 ≥ 0.4 M02 | M0e |  | kNm/m
5.8.8.2 | Design moment max(M0e + M2; M02; M01 + M2/2; NEd e0) | MEd |  | kNm/m
Calculation · resistance (see the Interaction sheet)
6.1 | Axial resistance in compression (uniform εc = 0.002) | NRd,max |  | kN/m
6.1 | Axial resistance in tension −As fyd | NRd,min |  | kN/m
| Largest moment on the curve | Mmax |  | kNm/m
6.1 | Neutral axis depth with N = NEd (bisection, Interaction sheet) | x |  | mm
6.1 | Axial force at that depth (check: = NEd) | N |  | kN/m
6.1 | Moment resistance at NEd | MRd |  | kNm/m
6.1 | Axial force NEd ≤ NRd,max | NEd |  | kN/m
6.1 | Moment MEd ≤ MRd | MEd |  | kNm/m
Calculation · detailing (9.6; 9.3 for bending walls; 8.2)
9.6.2(1) | Minimum vertical reinforcement 0.002 Ac | As,vmin |  | mm²/m | UK NA, PL NA: rec.
9.6.2(1) | Maximum vertical reinforcement 0.04 Ac (outside laps) | As,vmax |  | mm²/m | UK NA, PL NA: rec.
9.2.1.1(1) | Bending walls: each face max(0.26 fctm / fyk; 0.0013) 1000 d | As,min1 |  | mm²/m | 9.3.1.1(1)
9.6.2(3), 9.3.1.1(3) | Maximum vertical spacing min(3 h; 400); bending: min(2 h; 250) | sv,max |  | mm | UK NA, PL NA: rec.
8.2(2) | Minimum clear gap, vertical bars max(φv; dg + 5; 20) | amin,v |  | mm
8.2(2) | Minimum clear gap, horizontal bars max(φh; dg + 5; 20) | amin,h |  | mm
| Clear gap between vertical bars sv − φv | av |  | mm
| Clear gap between the two layers h − 2 (c + φh + φv) | at |  | mm
| Clear gap between horizontal bars sh − φh | ah |  | mm
9.6.2(1) | Vertical bars As,v ≥ As,vmin | As,v |  | mm²/m
9.6.2(1) | Vertical bars As,v ≤ As,vmax | As,v |  | mm²/m
9.3.1.1(1) | Bending walls: each face As,v1 ≥ As,min1 (else not applied) | As,v1 |  | mm²/m
9.6.2(3) | Vertical spacing sv ≤ sv,max | sv |  | mm
8.2(2) | Vertical bars: clear gap av ≥ a_min,v | av |  | mm
8.2(2) | Between the layers: clear gap at ≥ a_min,v | at |  | mm
4.4.1.2(3) | Bond cover, vertical bars max(φv (+ 5 if dg > 32); 10) | cmin,v |  | mm | Table 4.2, (4.2)
4.4.1.2(3) | Vertical bars: cover c + φh ≥ cmin,v | cv |  | mm
| Horizontal bars, both faces 2 (π φh² / 4)(1000 / sh) | As,h |  | mm²/m
9.6.3(1) | Minimum horizontal reinforcement max(0.25 As,v; 0.001 Ac) | As,hmin |  | mm²/m | UK NA, PL NA: rec.
9.6.3(2), 9.3.1.1(3) | Maximum horizontal spacing 400; bending: min(3 h; 400) | sh,max |  | mm | UK NA, PL NA: rec.
9.6.3(1) | Horizontal bars As,h ≥ As,hmin | As,h |  | mm²/m
9.6.3(2) | Horizontal spacing sh ≤ sh,max | sh |  | mm
8.2(2) | Horizontal bars: clear gap ah ≥ a_min,h | ah |  | mm
4.4.1.2(3) | Bond cover, horizontal bars max(φh (+ 5 if dg > 32); 10) | cmin,h |  | mm | Table 4.2, (4.2)
4.4.1.2(3) | Horizontal bars: cover c ≥ cmin,h | cnom |  | mm
9.6.4(1) | Links needed where As,v > 0.02 Ac | 0.02 Ac |  | mm²/m
9.5.3(1) | Links, where needed: least diameter max(6; φv / 4) | φw,min |  | mm
9.5.3(3) | Links, where needed: largest spacing min(20 φv; h; 400) | scl,max |  | mm
As,vmax may be doubled at laps (9.6.2(1)). For bending walls the secondary bars of 9.3.1.1(2) (20 % of the principal) are covered by the 25 % of 9.6.3(1). Where As,v exceeds 0.02 Ac, the vertical bars are held by links to 9.5.3 (diameter, spacing, every bar within 150 mm of a restrained bar, spacing × 0.6 near floors and at laps). Where the vertical bars were placed nearest the faces instead, 9.6.4(2) asks for at least 4 links per m² of wall. Where crack control matters, the UK NA asks for early-age thermal and shrinkage effects to be considered explicitly (RC-022). Shear and in-plane actions are not checked here.
Prepared with NA Engineering calculation tools · naengineering.uk · adrian@naengineering.uk. Free for use by competent engineers; see the About sheet for scope and disclaimer.

## Geometry (hidden)
Coordinates for the live drawings (mm). Generated - do not edit.
| wall | horizontal bars face 1 | horizontal bars face 2 | bar face 1 0 | bar face 1 1 | bar face 1 2 | bar face 1 3 | bar face 1 4 | bar face 1 5 | bar face 1 6 | bar face 1 7 | bar face 1 8 | bar face 1 9 | bar face 1 10 | bar face 1 11 | bar face 1 12 | bar face 1 13 | bar face 1 14 | bar face 1 15 | bar face 1 16 | bar face 1 17 | bar face 1 18 | bar face 1 19 | bar face 2 0 | bar face 2 1 | bar face 2 2 | bar face 2 3 | bar face 2 4 | bar face 2 5 | bar face 2 6 | bar face 2 7 | bar face 2 8 | bar face 2 9 | bar face 2 10 | bar face 2 11 | bar face 2 12 | bar face 2 13 | bar face 2 14 | bar face 2 15 | bar face 2 16 | bar face 2 17 | bar face 2 18 | bar face 2 19 | neutral axis | dim | dim | frame | M axis | N axis | curve | NEd line | resistance | design | N (kN/m) | M (kNm/m) | frame

## Interaction
N-M interaction per metre run · strain compatibility, EN 1992-1-1 §6.1
Strip 1000 mm long, two equal layers of vertical bars. Concrete: the parabola-rectangle diagram of 3.1.7(1) for every neutral axis depth, σc = fcd [1 − (1 − εc / 0.002)²] up to εc2 = 0.002, then fcd, none in tension, integrated in closed form over the depth. Strain limits of 6.1(5): 0.0035 at the compressed face while x ≤ h; beyond, the pivot 0.002 at 3h/7 from that face, up to a uniform 0.002 (pure compression, bars at min(fyd; 400)). Bars elastic-plastic, Es = 200 GPa, the concrete they displace deducted at the stress at the bar. M about the centre of the wall, compression positive.
| x (mm) | εc face (‰) | N (kN/m) | M (kNm/m)
1 | tension | 0
2
3
4
5
6
7
8
9
10
11
12
13
14
15
16
17
18
19
20
21
22
23
24
25
26
27
28
29
30
31
32
33
34
35
36
37
38
39 |  | 2
The table draws the curve. MRd at NEd is found below by bisection on the neutral axis depth until N = NEd (within rounding).
step | u low | u high | x (mm) | εc face (‰) | N (kN/m) | M (kNm/m)
1 | 0 | 0.9999
2
3
4
5
6
7
8
9
10
11
12
13
14
15
16
17
18
19
20
21
22
23
24
25
26
27
28
29
30
31
32
33
34
35
36
37
38
39
40
41
42
43
44
45
46
47
48
49
50
51
52
53
54
55
56
57
58
59
60

## NDP
Nationally Determined Parameters
Values used by the Calculation sheet for the selected National Annex. Sources: UK NA to BS EN 1992-1-1:2004, Table NA.1; PN-EN 1992-1-1:2008, Załącznik krajowy NA. Edit only if your project specifies different values.
Parameter | Clause | UK NA | PL NA | Notes
Partial factor, concrete γc | 2.4.2.4(1) | 1.5 | 1.4 | Persistent & transient. UK NA: recommended; PL: NA.2, Table NA.2
Partial factor, reinforcement γs | 2.4.2.4(1) | 1.15 | 1.15 | UK NA: recommended; PL: NA.2, Table NA.2
αcc (compression in flexure / axial) | 3.1.6(1) | 0.85 | 1 | UK NA: 0.85; PL: recommended (NA.9)
αcc,pl (plain concrete, compression) | 12.3.1(1) | 0.6 | 0.8 | UK NA Table NA.1: 0.6; PL: recommended (NA.9)
αcc (shear and punching) | 3.1.6(1) | 1 | 1 | UK NA: 1.0 for other phenomena; PL: recommended (NA.9)
αct (design tensile strength) | 3.1.6(2) | 1 | 1 | Recommended value in both annexes
CRd,c numerator (CRd,c = value / γc) | 6.2.2(1), 6.4.4(1) | 0.18 | 0.18 | Recommended value in both annexes
k1 (axial stress term, punching) | 6.4.4(1) | 0.1 | 0.1 | Recommended value in both annexes
vRd,max factor (vRd,max = factor · ν · fcd) | 6.4.5(3) | 0.5 | 0.4 | UK NA: 0.5 ν fcd; PL: recommended value (NA.9), 0.4 ν fcd since EN 1992-1-1 AC:2010 (PN-EN 1992-1-1:2008/AC:2011)
kmax (vEd ≤ kmax · vRd,c at u1) | 6.4.5 | 2 | 1.5 | UK NA 6.4.5(3): 2 vRd,c. PL: no limit in PN-EN 1992-1-1:2008; 1.5 (A1:2014 recommendation) applied conservatively
φlarge (large bar threshold, mm) | 8.8(1) | 40 | 32 | UK NA: 40 mm; PL: 32 mm recommended (NA.9)
cot θ upper limit (variable strut) | 6.2.3(2) | 2.5 | 2 | UK NA: 2.5 (1.25 with axial tension); PL: NA.4, 1 ≤ cot θ ≤ 2.0
k1 (x/d limit, δ ≥ k1 + k2 xu/d) | 5.5(4) | 0.4 | 0.44 | UK NA for fyk ≤ 500 MPa; PL: recommended (NA.9)
k2 (x/d limit, εcu2 = 0.0035) | 5.5(4) | 1 | 1.25 | UK NA: 0.6 + 0.0014/εcu2; PL: 1.25(0.6 + 0.0014/εcu2)
Upper limit on the (310/σs) factor (0 = none) | 7.4.2(2) | 1.5 | 0 | UK NA Table NA.5 Note 5: (310/σs) or (500/fyk)(As,prov/As,req) ≤ 1.5; PL: none
L/d not to exceed 40 K (1 = applies) | 7.4.2(2) | 1 | 0 | UK NA Table NA.5 Note 6; not in EN text
φmin (longitudinal bars in columns, mm) | 9.5.2(1) | 12 | 6 | UK NA: 12 mm; PL: NA.6, 6 mm
k3 (crack spacing) | 7.3.4(3) | 3.4 | 3.4 | Recommended value in both annexes
k4 (crack spacing) | 7.3.4(3) | 0.425 | 0.425 | Recommended value in both annexes
k1 (concrete stress, characteristic; XD, XF, XS) | 7.2(2) | 0.6 | 1 | UK NA: recommended; PL: NA.5, k1 = 1.0
k2 (concrete stress, quasi-permanent; linear creep) | 7.2(3) | 0.45 | 0.45 | Recommended value in both annexes (UK NA; PL NA.9)
k3 (steel stress, characteristic) | 7.2(5) | 0.8 | 0.8 | Recommended value in both annexes (UK NA; PL NA.9)
k4 (steel stress, imposed deformation) | 7.2(5) | 1 | 1 | Recommended value in both annexes (UK NA; PL NA.9)