## About
Structural design · RC modelling & detailing · Steel detailing
Half joint
Dapped end of a beam · strut-and-tie, EN 1992-1-1 §6.5, §10.9.4.6 · UK NA / PN-EN
Reference | NAE-RC-046 · version 1.0
Standards | BS EN 1992-1-1:2004 with UK NA · PN-EN 1992-1-1:2008 with Polish NA (NDP sources listed on the NDP sheet)
National Annex | Selectable: UK NA to BS EN 1992-1-1 or Polish NA to PN-EN 1992-1-1
Issued | 30 October 2026
What it does
Design of the dapped end (half joint) of a reinforced concrete beam resting on a bearing under its nib, for a vertical reaction and a horizontal force: the strut-and-tie model with a vertical hanger, the nib tie, the hanger links, the bottom tie of the full-depth beam, the node and strut stresses, the anchorages and the nib links.
How to use
1. Open the Calculation sheet and select the National Annex. 2. Fill in the shaded input cells. Everything else is calculated. 3. Read the Results block; every step below it quotes its clause. Print or save as PDF for your calculation package.
Scope and limitations
Rectangular beam of constant width; the nib has the full width and the bearing sits under the nib. One model only: model (a) of Figure 10.4, vertical hanger links next to the re-entrant corner and a horizontal tie in the nib. Inclined bars (model (b)) and a combination of the two are not covered: the hanger carries the whole VEd. The nib is treated as an inverted corbel (6.5, Annex J.3 by analogy): moments about the nib tie at the hanger centroid, VEd a + HEd aH = C z, with the top node at k2 ν' fcd (CCT, the hanger anchored in it), z = dn − y/2 and 1 ≤ tan θ1 ≤ 2.5 (z kept at 2.5 a_eq when the node is shallower; tan θ1 < 1 is outside the model: FAIL). HEd acts at the bearing, aH below the nib tie; enter at least 0.2 VEd for bearings without a controlled sliding surface (common practice, flagged). Nib tie Ftd = C + HEd, hanger VEd / fyd, bottom tie at the foot of the hanger VEd cot θ2 + HEd (HEd added on the safe side), θ2 the strut into the beam (1 ≤ cot θ2 ≤ the NA limit of 6.2.3(2)). Bearing at k2 ν' fcd and the strut from the bearing at 0.6 ν' fcd on its width there (6.5.2(2), 6.5.4(4)b); the node at the foot of the hanger at k3 ν' fcd (CTT, 6.5.4(4)c); the strut from the bearing also on the inclined face of the top node at 0.6 ν' fcd (both ends of the strut, on the safe side); k1 = 1.0, k2 = 0.85, k3 = 0.75 and ν' = 1 − fck / 250, the recommended values, kept by the UK NA and the PL NA. Anchorage to 8.4 beyond the last hanger link: the nib tie straight, the bottom bars straight or bent up the re-entrant face as U-bars on a mandrel of at least Table 8.1N and (8.1) with the full bar force at the bend (8.3(3), no credit for the exemptions; length along the centreline, the bend within the hanger zone), α3 = α4 = α5 = 1. Nib tie within As,min and As,max of 9.2.1.1. UK NA 6.2.3(2) (as amended 2009): cot θ = 1.25 where shear coexists with externally applied tension; a restraint force at the bearing is not external tension, so cot θ2 > 1.25 with HEd > 0 is flagged for the user to confirm. U-bar legs inside the first hanger link, the nib tie inside the U-bar legs; transverse tie for the strut spreading from the bearing width to b by (6.58), taken by one transverse leg of each nib link set. Covers to the links at least 10 mm and their own size, and the bars inside them at least theirs (bond, 4.4.1.2(3)); durability covers are the user's. The anchorage of the hanger links in the top node and round the bottom tie (closed links, 8.5) is not verified. Hanger links are counted within hn / 2 of the re-entrant face (this sheet's criterion: keep them close to the corner). Shear limit of the nib 0.5 b dn ν fcd (6.2.2(6)); nib links as for a corbel (J.3(2), (3)). A nib shallower than h / 2 is flagged (common guidance). Not covered: the shear design of the full-depth beam beyond the hanger (the strut into the beam and its links: RC-004), the bearing length (RC-034), the anchorage of the nib tie at the end (loops or welded bars, 10.9.4.6), crack widths, durability of the joint. Concrete classes up to C50/60, fyk 400 – 500 MPa. The second-generation EN 1992-1-1:2023 is not yet implemented.
Further reading and independent cross-check
• EN 1992-1-1, 6.5, 10.9.4.6 and Figure 10.4. • fib Bulletin 61, Design examples for strut-and-tie models. • PCI Design Handbook, dapped-end connections. • Kim S. Elliott, Precast Concrete Structures, half joints. NA Engineering is not affiliated with The Concrete Centre or CIRIA; their publications are referenced for information only.
About NA Engineering
NA Engineering is a structural engineering consultancy delivering structural design, reinforced concrete modelling and detailing, and steel detailing for residential, commercial, infrastructure, energy and refurbishment projects. We share tools like this one because good engineering should be transparent: every formula here is visible and referenced. If you need a design, a check or a full detailing package, talk to us.
Website | naengineering.uk
Email | adrian@naengineering.uk
Phone | +48 505 844 422
LinkedIn | linkedin.com/company/naengineering
Disclaimer
This spreadsheet is provided free of charge, as is, for use by competent engineers. It does not replace engineering judgement. The user is responsible for the input, for checking that the method suits the element being designed and for verifying the results. NA Engineering accepts no liability for any loss arising from its use. Sheets are password-protected and the workbook structure is locked so that the formulas and the NA Engineering details cannot be changed; only the shaded input cells can be edited.
Revision history
v1.0 | 30 Oct 2026 · First issue

## Calculation
Half joint
NAE-RC-046 v1.0 · naengineering.uk · adrian@naengineering.uk · +48 505 844 422
Project |  | Job no.
Element |  | Made by
Date |  | Checked
Inputs · beam and nib |  |  |  |  | Shaded cells only
| National Annex |  | UK NA (BS EN)
Table 3.1 | Concrete strength class |  | C32/40
3.2.2 | Reinforcement characteristic yield strength (400 – 500 MPa) | fyk | 500 | MPa
8.2(2) | Maximum aggregate size | dg | 20 | mm
| Beam and nib width | b | 400 | mm
| Full depth of the beam | h | 800 | mm
| Depth of the nib | hn | 450 | mm
| Length of the nib (end face to the re-entrant face) | ln | 300 | mm
| Bearing centre from the end of the nib | xb | 130 | mm
| Bearing pad length (along the beam) | lp | 150 | mm
| Bearing pad width (≤ b) | bp | 350 | mm
4.4.1 | Nominal cover to the links (all faces) | cnom | 35 | mm
Inputs · reinforcement
| Nib tie: bar diameter | φt | 16 | mm
| Nib tie: number of bars (one layer) | nt | 5
8.4 | Nib tie: length beyond the re-entrant face | lt | 800 | mm
| Hanger links: diameter | φh | 12 | mm
| Hanger links: legs per set |  | 4
| Hanger links: number of sets | nh | 4
| Hanger links: spacing of the sets | sh | 58 | mm
| Bottom tie of the beam: bar diameter | φb | 20 | mm
| Bottom tie: number of bars (one layer) | nb | 4
Table 8.2 | Bottom tie at the re-entrant face |  | U-bars bent up
| Nib links: diameter | φl | 10 | mm
J.3(3) | Nib links: vertical sets (2 legs each) | nlv | 2
J.3(2) | Nib links: horizontal sets (2 legs each) | nlh | 4
6.2.3(2) | Strut into the beam at the foot of the hanger cot θ2 | cot θ2 | 1
Inputs · actions |  |  |  |  | ULS design values
| Vertical reaction on the bearing | VEd | 400 | kN
| Horizontal force at the bearing (outwards, ≥ 0.2 VEd advised) | HEd | 80 | kN
Inputs valid and consistent
Results
| Nib tie As,prov / max(As,req; As,min) | As,t
| Hanger As,prov / (VEd / fyd) (zone ≤ hn / 2) | As,h
| Bottom tie As,prov / As,req | As,b
Nodes and struts largest σ / limit (top node: 1.00 unless capped)
| Anchorage beyond the hanger smallest margin (available − lbd) |  |  | mm
Shear limit of the nib VEd / (0.5 b dn ν fcd)
Nib links (Annex J.3 by analogy)
| Truss valid (1 ≤ tan θ1; top node within dn) · z0 / a | z0 / a
Your half joint, to scale · elevation · struts (dashed), hanger tie (red) and the top node of the truss; bars and links as entered
No real y: the compression at the top of the nib exceeds the node strength — widen the beam, deepen the nib or raise the concrete class. z0 / a ≤ 1: the nib is too slender for the model — deepen the nib or bring the bearing and the hanger closer together.
Calculation · materials
2.4.2.4(1) | Partial factor, concrete | γc |  |  | NDP sheet
2.4.2.4(1) | Partial factor, reinforcement | γs |  |  | NDP sheet
3.1.6(1) | Coefficient on compressive strength (flexure) | αcc |  |  | NDP sheet
3.1.6(1) | Coefficient on compressive strength (shear) | αcc |  |  | NDP sheet
3.1.6(2) | Coefficient on tensile strength | αct |  |  | NDP sheet
6.2.2(1), 6.4.4(1) | Coefficient 0.18 / γc | CRd,c |  |  | NDP sheet
6.2.3(2) | Upper limit of cot θ | cot θmax |  |  | NDP sheet
Table 3.1 | Characteristic cylinder strength | fck |  | MPa
Table 3.1 | Mean tensile strength | fctm |  | MPa
3.1.6(1) | Design compressive strength αcc fck / γc | fcd |  | MPa
3.2.7 | Design yield strength | fyd |  | MPa
(6.57N) | ν' = 1 − fck / 250 | ν'
6.5.4(4)b | CCT node limit k2 ν' fcd, k2 = 0.85 | σRd,CCT |  | MPa
6.5.4(4)c | CTT node limit k3 ν' fcd, k3 = 0.75 | σRd,CTT |  | MPa
6.5.2(2) | Strut in a cracked zone 0.6 ν' fcd | σRd,max |  | MPa
Calculation · nib as an inverted corbel
| Nib tie above the nib soffit c + φl + φt / 2 | aH |  | mm
| Effective depth of the nib hn − aH | dn |  | mm
| First hanger set from the end ln + c + φh / 2 | xh1 |  | mm
| Hanger centroid xh1 + (nh − 1) sh / 2 | xh |  | mm
| Last hanger link, far face xh1 + (nh − 1) sh + φh / 2 | xhf |  | mm
| Lever of VEd a = xh − xb | a |  | mm
6.5 | Moment about the nib tie at the hanger VEd a + HEd aH | Mt |  | kNmm
6.5 | Where the resultant of VEd and HEd meets the tie Mt / VEd | aeq |  | mm | a_eq = a when HEd = 0
6.5.4(4)b | Top node depth dn − √(dn² − 2 Mt / (b σRd,CCT)) | y0 |  | mm | N/A: node crushed
J.3(1) | Lever arm z0 = dn − y0 / 2 | z0 |  | mm
J.3(1) | z0 / a_eq (> 1.0: short nib) | z0/a
J.3(1) | Lever arm used min(z0; 2.5 a_eq) (tan θ1 ≤ 2.5) | z |  | mm
| Top node depth used 2 (dn − z) (= y0 unless capped) | y |  | mm
J.3(1) | Strut inclination tan θ1 = z / a_eq | tan θ1
| Tie node from the end xh − a_eq (≥ c + φl + φt / 2) | xA |  | mm
6.5 | Compression at the top node Mt / z | C |  | kN
6.5 | Nib tie force C + HEd | Ftd |  | kN
6.5 | Strut force √(VEd² + C²) | Fc |  | kN
Calculation · ties
| Nib tie required Ftd / fyd | As,t,req |  | mm²
| Nib tie provided nt π φt² / 4 | As,t |  | mm²
9.2.1.1(1) | Minimum max(0.26 fctm / fyk; 0.0013) b dn | As,min |  | mm²
9.2.1.1(3) | Maximum 0.04 b hn | As,max |  | mm²
8.2(2) | Minimum clear gap max(φt; dg + 5; 20) | amin |  | mm
| Side offset of the nib tie c + φl (U-bars: inside their legs, c + φh + φb) | et |  | mm
| Clear gap of the nib tie bars (b − 2 et − nt φt) / (nt − 1) | at |  | mm
6.5, 9.2.1.1 | Nib tie max(As,req; As,min) ≤ As,t ≤ As,max, bars fit | As,t |  | mm²
10.9.4.6 | Hanger required VEd / fyd (model (a): all of VEd) | As,h,req |  | mm²
| Hanger provided nh · legs · π φh² / 4 | As,h |  | mm²
| Hanger zone from the re-entrant face xhf − ln (≤ hn / 2) | lhz |  | mm
8.2(2) | Minimum clear gap max(φh; dg + 5; 20) | ah,min |  | mm
| Clear gap between hanger sets sh − φh | ah |  | mm
| Gap of the legs across (b − 2c − legs φh) / (legs − 1) | ah,b |  | mm
10.9.4.6, 8.2(2) | Hanger As,h ≥ VEd / fyd, within hn / 2, links fit | As,h |  | mm²
6.5 | Bottom tie at the foot of the hanger VEd cot θ2 + HEd | Fb |  | kN
| Bottom tie required Fb / fyd | As,b,req |  | mm²
| Bottom tie provided nb π φb² / 4 | As,b |  | mm²
8.2(2) | Minimum clear gap max(φb; dg + 5; 20) | ab,min |  | mm
| Clear gap of the bottom bars (b − 2(c + φh) − nb φb) / (nb − 1) | ab |  | mm
6.5, 8.2(2) | Bottom tie As,b ≥ As,b,req and the bars fit | As,b |  | mm²
Calculation · nodes and struts
6.5.4(4)b | Bearing stress VEd / (lp bp) | σEd |  | MPa
6.5.4(4)b | Bearing node σEd ≤ σRd,CCT | σEd |  | MPa
6.5.4(4)b | Strut width at the bearing lp sin θ1 + 2 aH cos θ1 | wA |  | mm
6.5.2(2) | Strut stress at the bearing Fc / (bp wA) | σA |  | MPa
6.5.2(2) | Strut σA ≤ 0.6 ν' fcd | σA |  | MPa
6.5.4(4)b | Top node C / (b y) (≤ σRd,CCT; hydrostatic) | σB |  | MPa
6.5.4(4)b | Top node σB ≤ σRd,CCT | σB |  | MPa
| Width of the hanger zone (nh − 1) sh + φh | lh |  | mm
6.5.4(4)b | Strut face at the top node y cos θ1 + lh sin θ1 | wB |  | mm
6.5.2(2) | Strut stress on that face Fc / (b wB) | σAB |  | MPa
6.5.2(2) | Strut at the top node σAB ≤ 0.6 ν' fcd | σAB |  | MPa
| Bottom tie above the soffit c + φh + φb / 2 | ub |  | mm
6.5 | Strut into the beam VEd / sin θ2 = VEd √(1 + cot² θ2) | Fc2 |  | kN
6.5.4(4)c | Strut width, foot of the hanger lh sin θ2 + 2 ub cos θ2 | wC |  | mm
6.5.4(4)c | Node at the foot of the hanger Fc2 / (b wC) | σC |  | MPa
6.5.4(4)c | CTT node σC ≤ σRd,CTT | σC |  | MPa
Calculation · anchorage beyond the hanger, 8.4
3.1.6(2), 8.4.2(2) | fctd (fctk,0.05 not above the C60/75 value) | fctd |  | MPa
Bond (Figure 8.2, cast horizontally): η1 = 1 if h ≤ 250, if the bar is within 250 of the bottom (h ≤ 600) or at least 300 below the top (h > 600); 0.7 otherwise.
Figure 8.2 | η1, nib tie (good bond 1.0, else 0.7) | η1,t
(8.2) | Bond stress, nib tie 2.25 η1 η2 fctd | fbd,t |  | MPa
8.4.3(2) | Stress in the nib tie Ftd / As,t (≤ fyd) | σsd,t |  | MPa
(8.3) | Basic length φt σsd / (4 fbd) | lb,rqd,t |  | mm
Figure 8.3 | Cover dimension min(at / 2; et) | cd,t |  | mm
Table 8.2 | α2 straight 1 − 0.15 (cd − φ) / φ (0.7 – 1.0) | α2,t
(8.4), (8.6) | lbd = max(α2 lb,rqd; 0.3 lb,rqd; 10 φ; 100) | lbd,t |  | mm
| Available beyond the last hanger link lt − (xhf − ln) | lav,t |  | mm
8.4 | Nib tie available ≥ lbd |  |  | mm
Figure 8.2 | η1, bottom tie (at ub from the bottom) | η1,b
(8.2) | Bond stress, bottom tie 2.25 η1 η2 fctd | fbd,b |  | MPa
8.4.3(2) | Stress in the bottom tie Fb / As,b (≤ fyd) | σsd,b |  | MPa
(8.3) | Basic length φb σsd / (4 fbd) | lb,rqd,b |  | mm
Figure 8.3 | Cover dimension min(ab / 2; c + φh) | cd,b |  | mm
Table 8.2 | α1 (U-bar with cd > 3 φ: 0.7) | α1,b
Table 8.2 | α2 straight (cd − φ), U-bar (cd − 3φ): 1 − 0.15 (…) / φ | α2,b
(8.4), (8.6) | lbd = max(α1 α2 lb,rqd; 0.3 lb,rqd; 10 φ; 100) | lbd,b |  | mm
Bottom tie length available from the far face of the last hanger link (6.5.4(7)): straight bars to the end cover at the re-entrant face; U-bars along the centreline round the mandrel φm (the larger of Table 8.1N, 4 φ up to φ16 and 7 φ above, and (8.1) for the concrete inside the bend with the full bar force) and up the re-entrant face to the top cover.
8.3(3) | Force in one bar at the bend σsd π φb² / 4 (no bond credit) | Fbt |  | kN
8.3(3) | ab min(half the bar spacing; c + φh + φb / 2) | ab |  | mm
(8.1) | Mandrel for the concrete Fbt (1/ab + 1/(2 φb)) / fcd | φm,c |  | mm
Table 8.1N, 8.3 | Mandrel max(Table 8.1N; (8.1)) | φm |  | mm
| U-bar: centreline radius of the bend φm / 2 + φb / 2 | rb |  | mm
8.4.4 | Available along the bar from the last hanger link | lav,b |  | mm
8.4, 8.3 | Bottom tie available ≥ lbd; a U-bar's bend within the hanger zone |  |  | mm
Calculation · shear of the nib and nib links
3.1.6(1) | Design compressive strength for shear | fcd,v |  | MPa
(6.6N) | ν = 0.6 (1 − fck / 250) | ν
6.2.2(6) | Shear limit 0.5 b dn ν fcd | Vmax |  | kN
6.2.2(6) | Shear VEd ≤ 0.5 b dn ν fcd | VEd |  | kN
6.2.2(1) | Size factor 1 + √(200 / dn) ≤ 2 | k
6.2.2(1) | ρl = As,t / (b dn) ≤ 0.02 | ρl
(6.2) | Shear resistance of the nib without links | VRd,c |  | kN
J.3 | Bearing centre to the re-entrant face ln − xb | ac |  | mm
J.3(2) | Horizontal links (ac ≤ 0.5 hn) 0.5 As,t (PL NA.8; UK PD 6687) | As,lnk,h |  | mm²
| Horizontal links provided nlh · 2 π φl² / 4 | As,lnk,h |  | mm²
J.3(3) | Vertical links (ac > 0.5 hn, VEd > VRd,c) 0.5 VEd / fyd | As,lnk,v |  | mm²
| Vertical links provided nlv · 2 π φl² / 4 | As,lnk,v |  | mm²
8.2(2) | Minimum clear gap between links max(φl; dg + 5; 20) | al,min |  | mm
| Clear gap, horizontal links (2 dn / 3) / nlh − φl | alh |  | mm
8.2(2) | Clear gap, first horizontal link above the nib tie | alt |  | mm
| Clear gap, vertical links (ln − 2c − nlv φl) / (nlv − 1) | alv |  | mm
(6.58) | Transverse tie, strut spreading from bp to b 0.25 (1 − bp / b) Fc | Ttr |  | kN
6.5.3(3) | Needed across the nib Ttr / fyd | As,tr |  | mm²
| Provided: one transverse leg per nib link set (nlv + nlh) π φl² / 4 | As,tr |  | mm²
J.3, 6.5.3(3) | Nib links provided ≥ needed (J.3 and transverse), they fit |  |  | mm²
Horizontal force HEd ≥ 0.2 VEd (common practice, no sliding surface)
6.2.3(2) | UK NA: cot θ ≤ 1.25 with external tension; HEd from restraint?
Anchor the nib tie at the end of the nib beyond the outer edge of the bearing with loops or welded transverse bars (10.9.4.6, Figure 10.4), and close the hanger links round the top bars and the bottom tie (8.5; not verified by this sheet). The strut into the beam at θ2 and the links beyond the hanger belong to the shear design of the beam (6.2.3, with the same cot θ2). A nib shallower than about half the beam depth is unusual; consider inclined bars (model (b) of Figure 10.4) as well, not covered here.
Prepared with NA Engineering calculation tools · naengineering.uk · adrian@naengineering.uk. Free for use by competent engineers; see the About sheet for scope and disclaimer.

## Geometry (hidden)
Coordinates for the live drawings (mm). Generated - do not edit.
| outline | break | pad | V | H | nib tie | hanger 0 | hanger 1 | hanger 2 | hanger 3 | hanger 4 | hanger 5 | hanger 6 | hanger 7 | bottom tie | nib v link 0 | nib h link 0 | nib v link 1 | nib h link 1 | nib v link 2 | nib h link 2 | nib v link 3 | nib h link 3 | nib v link 4 | nib h link 4 | nib v link 5 | nib h link 5 | nib v link 6 | nib h link 6 | nib v link 7 | nib h link 7 | resultant | strut AB | node B | hanger tie | strut CE | dim | dim | dim | dim | frame

## NDP
Nationally Determined Parameters
Values used by the Calculation sheet for the selected National Annex. Sources: UK NA to BS EN 1992-1-1:2004, Table NA.1; PN-EN 1992-1-1:2008, Załącznik krajowy NA. Edit only if your project specifies different values.
Parameter | Clause | UK NA | PL NA | Notes
Partial factor, concrete γc | 2.4.2.4(1) | 1.5 | 1.4 | Persistent & transient. UK NA: recommended; PL: NA.2, Table NA.2
Partial factor, reinforcement γs | 2.4.2.4(1) | 1.15 | 1.15 | UK NA: recommended; PL: NA.2, Table NA.2
αcc (compression in flexure / axial) | 3.1.6(1) | 0.85 | 1 | UK NA: 0.85; PL: recommended (NA.9)
αcc,pl (plain concrete, compression) | 12.3.1(1) | 0.6 | 0.8 | UK NA Table NA.1: 0.6; PL: recommended (NA.9)
αcc (shear and punching) | 3.1.6(1) | 1 | 1 | UK NA: 1.0 for other phenomena; PL: recommended (NA.9)
αct (design tensile strength) | 3.1.6(2) | 1 | 1 | Recommended value in both annexes
CRd,c numerator (CRd,c = value / γc) | 6.2.2(1), 6.4.4(1) | 0.18 | 0.18 | Recommended value in both annexes
k1 (axial stress term, punching) | 6.4.4(1) | 0.1 | 0.1 | Recommended value in both annexes
vRd,max factor (vRd,max = factor · ν · fcd) | 6.4.5(3) | 0.5 | 0.4 | UK NA: 0.5 ν fcd; PL: recommended value (NA.9), 0.4 ν fcd since EN 1992-1-1 AC:2010 (PN-EN 1992-1-1:2008/AC:2011)
kmax (vEd ≤ kmax · vRd,c at u1) | 6.4.5 | 2 | 1.5 | UK NA 6.4.5(3): 2 vRd,c. PL: no limit in PN-EN 1992-1-1:2008; 1.5 (A1:2014 recommendation) applied conservatively
φlarge (large bar threshold, mm) | 8.8(1) | 40 | 32 | UK NA: 40 mm; PL: 32 mm recommended (NA.9)
cot θ upper limit (variable strut) | 6.2.3(2) | 2.5 | 2 | UK NA: 2.5 (1.25 with axial tension); PL: NA.4, 1 ≤ cot θ ≤ 2.0
k1 (x/d limit, δ ≥ k1 + k2 xu/d) | 5.5(4) | 0.4 | 0.44 | UK NA for fyk ≤ 500 MPa; PL: recommended (NA.9)
k2 (x/d limit, εcu2 = 0.0035) | 5.5(4) | 1 | 1.25 | UK NA: 0.6 + 0.0014/εcu2; PL: 1.25(0.6 + 0.0014/εcu2)
Upper limit on the (310/σs) factor (0 = none) | 7.4.2(2) | 1.5 | 0 | UK NA Table NA.5 Note 5: (310/σs) or (500/fyk)(As,prov/As,req) ≤ 1.5; PL: none
L/d not to exceed 40 K (1 = applies) | 7.4.2(2) | 1 | 0 | UK NA Table NA.5 Note 6; not in EN text
φmin (longitudinal bars in columns, mm) | 9.5.2(1) | 12 | 6 | UK NA: 12 mm; PL: NA.6, 6 mm
k3 (crack spacing) | 7.3.4(3) | 3.4 | 3.4 | Recommended value in both annexes
k4 (crack spacing) | 7.3.4(3) | 0.425 | 0.425 | Recommended value in both annexes
k1 (concrete stress, characteristic; XD, XF, XS) | 7.2(2) | 0.6 | 1 | UK NA: recommended; PL: NA.5, k1 = 1.0
k2 (concrete stress, quasi-permanent; linear creep) | 7.2(3) | 0.45 | 0.45 | Recommended value in both annexes (UK NA; PL NA.9)
k3 (steel stress, characteristic) | 7.2(5) | 0.8 | 0.8 | Recommended value in both annexes (UK NA; PL NA.9)
k4 (steel stress, imposed deformation) | 7.2(5) | 1 | 1 | Recommended value in both annexes (UK NA; PL NA.9)