## About
Structural design · RC modelling & detailing · Steel detailing
Stress limitation
Serviceability stresses · EN 1992-1-1 §7.2 · UK NA / PN-EN
Reference | NAE-RC-047 · version 1.0
Standards | BS EN 1992-1-1:2004 with UK NA · PN-EN 1992-1-1:2008 with Polish NA (NDP sources listed on the NDP sheet)
National Annex | Selectable: UK NA to BS EN 1992-1-1 or Polish NA to PN-EN 1992-1-1
Issued | 30 October 2026
What it does
Service stresses of a reinforced concrete section in bending, with or without axial compression, checked against the stress limits of 7.2: concrete under the characteristic combination (k1 fck, exposure XD, XF and XS), concrete under the quasi-permanent combination (k2 fck, linear creep) and reinforcement under the characteristic combination (k3 fyk, or k4 fyk for imposed deformation).
How to use
1. Open the Calculation sheet and select the National Annex. 2. Fill in the shaded input cells. Everything else is calculated. 3. Read the Results block; every step below it quotes its clause. Print or save as PDF for your calculation package.
Scope and limitations
Rectangular or flanged section (flange at the top face) with one layer of bars at the top and one at the bottom. One moment sense, chosen as sagging (top face compressed) or hogging (bottom face compressed); moments entered as magnitudes, axial force compression or zero (tension members are not covered). Moments are about the centroid of the gross concrete section, where the axial force acts. Linear elastic analysis, Es = 200 GPa: the section is analysed uncracked (transformed with αe) and, when cracked, with the concrete in tension ignored (bars in the compressed concrete counted with αe − 1). It is taken as cracked when the flexural tension of the uncracked section under either combination exceeds fct,eff = fctm or fctm,fl (7.1(2)), or when declared cracked. Each combination is analysed with the short-term modular ratio Es / Ecm and the long-term Es / Ec,eff, Ec,eff = Ecm / (1 + φ) (7.4.3(5)); the characteristic combination also staged: uncracked, the quasi-permanent actions long term plus the increment (Nk − Nqp, Mk − Mqp) short term, superposed exactly; cracked, one analysis of the characteristic actions with the creep coefficient scaled by Mqp / Mk (as φef in 5.8.4(2); Nqp / Nk when Mk = 0), an approximation that we found conservative in pure bending and when the axial force is sustained in the same share as the moment, but not otherwise: a cracked section whose axial force is largely transient shows "! approximate" instead of OK and needs a separate staged analysis. The largest stress is checked. Ecm from Table 3.1 with the aggregate factor of 3.1.3(2). The elastic model needs every bar stress, tension or compression, below fyk (checked, 7.2(4)P). fctm,fl may be used only if the minimum reinforcement (7.3.2) is based on it too; the steel stress for crack control is always from the cracked section. The flange counts with the full width entered: use the effective width beff of 5.3.2.1. The k1 limit applies where the exposure is XD, XF or XS unless other measures (more cover, confinement by links) are taken; above k2 fck non-linear creep must be considered (3.1.4(4)). Concrete classes up to C50/60. Clear gaps between bars and between the layers against max(φ; 20 mm) of 8.2(2) as a warning (the aggregate size dg + 5 mm is not checked). Prestressing (k5), shear, crack widths and deflections are not covered here (RC-003, RC-016, RC-033). The second-generation EN 1992-1-1:2023 is not yet implemented.
Further reading and independent cross-check
• The Concrete Centre, How to design concrete structures using Eurocode 2: Serviceability. • The Concrete Centre, Concise Eurocode 2, section 10 (serviceability). • The Concrete Centre, RC Spreadsheets v4 (licensed product) can be used as an independent cross-check. NA Engineering is not affiliated with The Concrete Centre or CIRIA; their publications are referenced for information only.
About NA Engineering
NA Engineering is a structural engineering consultancy delivering structural design, reinforced concrete modelling and detailing, and steel detailing for residential, commercial, infrastructure, energy and refurbishment projects. We share tools like this one because good engineering should be transparent: every formula here is visible and referenced. If you need a design, a check or a full detailing package, talk to us.
Website | naengineering.uk
Email | adrian@naengineering.uk
Phone | +48 505 844 422
LinkedIn | linkedin.com/company/naengineering
Disclaimer
This spreadsheet is provided free of charge, as is, for use by competent engineers. It does not replace engineering judgement. The user is responsible for the input, for checking that the method suits the element being designed and for verifying the results. NA Engineering accepts no liability for any loss arising from its use. Sheets are password-protected and the workbook structure is locked so that the formulas and the NA Engineering details cannot be changed; only the shaded input cells can be edited.
Revision history
v1.0 | 30 Oct 2026 · First issue

## Calculation
Stress limitation
NAE-RC-047 v1.0 · naengineering.uk · adrian@naengineering.uk · +48 505 844 422
Project |  | Job no.
Element |  | Made by
Date |  | Checked
Inputs · section |  |  |  |  | Shaded cells only
| National Annex |  | UK NA (BS EN)
Table 3.1 | Concrete strength class |  | C32/40
3.2.2 | Reinforcement characteristic yield strength | fyk | 500 | MPa
| Section shape |  | Rectangular
| Web width (rectangle: the width) | bw | 300 | mm
| Overall depth | h | 500 | mm
| Flanged: flange width (effective, 5.3.2.1) | bf | 1000 | mm
| Flanged: flange thickness | hf | 150 | mm
4.4.1 | Nominal cover to links | cnom | 30 | mm
| Link diameter (0: no links, cover to the bars) | φw | 8 | mm
| Top bars (number) | nt | 2
| Top bar diameter | φt | 16 | mm
| Bottom bars (number) | nb | 3
| Bottom bar diameter | φb | 20 | mm
Inputs · service actions and conditions |  |  |  |  | EN 1990 (6.14b), (6.16b)
| Moment sense |  | Sagging (top face compressed)
7.2(2), (5) | Characteristic combination: moment (≥ M_qp) | Mk | 150 | kNm
| Characteristic combination: axial compression (≥ N_qp) | Nk | 0 | kN
7.2(3) | Quasi-permanent combination: moment | Mqp | 100 | kNm
| Quasi-permanent combination: axial compression | Nqp | 0 | kN
3.1.4, Annex B | Creep coefficient φ(∞, t0) | φ | 2
3.1.3(2) | Aggregate (factor on Ecm) |  | Quartzite (1.0)
Table 4.1 | Exposure class |  | XC1
7.2(5) | Steel stress caused by |  | Loads (k3 fyk)
7.1(2) | Tensile strength for the uncracked check fct,eff |  | fctm |  | fctm.fl: As,min on it too
7.1(2) | Cracking |  | From the stresses (7.1(2))
| Stress diagram shows |  | Characteristic short term
Inputs valid and consistent
Results
Section state (largest flexural tension, uncracked: σct / fct,eff)
| Concrete, characteristic σc ≤ k1 fck (XD, XF, XS) | σc,k |  | MPa
| Concrete, quasi-permanent σc ≤ k2 fck (linear creep) | σc,qp |  | MPa
| Reinforcement, characteristic σs ≤ k3 fyk (k4 fyk) | σs,k |  | MPa
| Reinforcement, quasi-permanent, cracked (crack control) | σs,qp |  | MPa
| Largest bar stress ≤ fyk (elastic analysis valid) | ¦σs¦ |  | MPa
| Smallest clear gap between bars ≥ max(φ; 20 mm) |  |  | mm
Your section, to scale · stresses of the case chosen above (concrete solid, the strain line dashed, bars at σs / αe)
Calculation · materials
7.2(2) | Concrete stress factor, characteristic | k1 |  |  | NDP sheet
7.2(3) | Concrete stress factor, linear creep | k2 |  |  | NDP sheet
7.2(5) | Steel stress factor, characteristic | k3 |  |  | NDP sheet
7.2(5) | Steel stress factor, imposed deformation | k4 |  |  | NDP sheet
Table 3.1 | Characteristic cylinder strength | fck |  | MPa
Table 3.1 | Mean tensile strength | fctm |  | MPa
3.1.3(2) | Aggregate factor (quartzite 1.0, limestone 0.9, sandstone 0.7, basalt 1.2)
Table 3.1 | Mean modulus 22 (fcm / 10)^0.3 × factor | Ecm |  | MPa
(3.23) | Flexural tensile strength max((1.6 − h/1000) fctm; fctm) | fctm,fl |  | MPa
7.1(2) | Tensile strength for the uncracked check | fct,eff |  | MPa
3.2.7(4) | Modulus of the reinforcement | Es | 200000 | MPa
(7.20) | Effective modulus Ecm / (1 + φ) | Ec,eff |  | MPa
| Modular ratio, short term Es / Ecm | αe,S
7.4.3(5) | Modular ratio, long term Es / Ec,eff | αe,L
5.8.4(2) | Mixed, creep φ Mqp / Mk (Nqp / Nk when Mk = 0) | αe,M
Calculation · section (depths y from the compressed face)
| Gross concrete area bw h + (bf − bw) hf | Ac |  | mm²
| Its centroid below the top face | yg |  | mm
| Its second moment of area | Ic |  | mm⁴
| Top bars nt π φt² / 4 | As,t |  | mm²
| Bottom bars nb π φb² / 4 | As,b |  | mm²
| Centroid of the gross section from the compressed face | yc |  | mm
| Bars at the compressed face (area) | As2 |  | mm²
| Their depth c + φw + φ/2 | d2 |  | mm
| Bars at the tension face (area) | As |  | mm²
| Effective depth h − c − φw − φ/2 | d |  | mm
Calculation · uncracked section (transformed; + compression, − tension)
| Transformed area, short term Ac + (αe − 1)(As + As2) | AI,S |  | mm²
| Its centroid from the compressed face | yI,S |  | mm
| Its second moment of area | II,S |  | mm⁴
| Transformed area, long term Ac + (αe − 1)(As + As2) | AI,L |  | mm²
| Its centroid from the compressed face | yI,L |  | mm
| Its second moment of area | II,L |  | mm⁴
| Transformed area, mixed Ac + (αe − 1)(As + As2) | AI,M |  | mm²
| Its centroid from the compressed face | yI,M |  | mm
| Its second moment of area | II,M |  | mm⁴
| Characteristic, short term: compressed face | σtop |  | MPa
| Characteristic, short term: tension face | σbot |  | MPa
| Characteristic, long term: compressed face | σtop |  | MPa
| Characteristic, long term: tension face | σbot |  | MPa
| Quasi-permanent, short term: compressed face | σtop |  | MPa
| Quasi-permanent, short term: tension face | σbot |  | MPa
| Quasi-permanent, long term: compressed face | σtop |  | MPa
| Quasi-permanent, long term: tension face | σbot |  | MPa
| Increment k − qp, short term: compressed face | σtop |  | MPa
| Increment k − qp, short term: tension face | σbot |  | MPa
| Characteristic, creep φ mqp / mk: compressed face | σtop |  | MPa
| Characteristic, creep φ mqp / mk: tension face | σbot |  | MPa
| Characteristic, staged (qp long term + increment short term): compressed face | σtop |  | MPa
| Characteristic, staged: tension face | σbot |  | MPa
7.1(2) | Largest flexural tension, uncracked (any analysis) | σct |  | MPa
7.1(2) | Section cracked (σct > fct,eff, or declared)
Compressed face as entered (FAIL: the other face is; change the sense)
Calculation · cracked section (concrete in tension ignored; see Solver)
| Neutral axis in pure bending, short term (Q = 0) | x0,S |  | mm
| Neutral axis in pure bending, long term | x0,L |  | mm
| Neutral axis in pure bending, mixed | x0,M |  | mm
| Neutral axis, characteristic, short term (N J = M Q) | x |  | mm
| Concrete stress at the compressed face | σc |  | MPa
| Bars at the compressed face (+ compression) | σs2 |  | MPa
| Bars at the tension face (− tension) | σs |  | MPa
| Neutral axis, characteristic, long term (N J = M Q) | x |  | mm
| Concrete stress at the compressed face | σc |  | MPa
| Bars at the compressed face (+ compression) | σs2 |  | MPa
| Bars at the tension face (− tension) | σs |  | MPa
| Neutral axis, quasi-permanent, short term (N J = M Q) | x |  | mm
| Concrete stress at the compressed face | σc |  | MPa
| Bars at the compressed face (+ compression) | σs2 |  | MPa
| Bars at the tension face (− tension) | σs |  | MPa
| Neutral axis, quasi-permanent, long term (N J = M Q) | x |  | mm
| Concrete stress at the compressed face | σc |  | MPa
| Bars at the compressed face (+ compression) | σs2 |  | MPa
| Bars at the tension face (− tension) | σs |  | MPa
| Neutral axis, increment k − qp, short term (N J = M Q) | x |  | mm
| Concrete stress at the compressed face | σc |  | MPa
| Bars at the compressed face (+ compression) | σs2 |  | MPa
| Bars at the tension face (− tension) | σs |  | MPa
| Neutral axis, characteristic, creep φ Mqp / Mk (N J = M Q) | x |  | mm
| Concrete stress at the compressed face | σc |  | MPa
| Bars at the compressed face (+ compression) | σs2 |  | MPa
| Bars at the tension face (− tension) | σs |  | MPa
| Characteristic, staged (uncracked: qp long term + increment short term; cracked: mixed) | σc |  | MPa
| Bars at the compressed face | σs2 |  | MPa
| Bars at the tension face | σs |  | MPa
Calculation · stress limits (largest of the analyses)
7.2(2) | Concrete, characteristic (short, long term, staged) | σc,k |  | MPa
7.2(2) | Limit k1 fck |  |  | MPa
7.2(2) | σc,k ≤ k1 fck (required for exposure XD, XF, XS)
7.2(3) | Concrete, quasi-permanent | σc,qp |  | MPa
7.2(3) | Limit for linear creep k2 fck |  |  | MPa
7.2(3) | σc,qp ≤ k2 fck (else non-linear creep, 3.1.4(4))
7.2(5) | Reinforcement tension, characteristic (short, long term, staged) | σs,k |  | MPa
7.2(5) | Limit k3 fyk (loads) or k4 fyk (imposed deformation) |  |  | MPa
7.2(5) | σs,k ≤ limit
7.3.3 | Reinforcement tension, quasi-permanent, cracked section (RC-003, RC-016) | σs,qp |  | MPa
Staged estimate (cracked: Nqp / Nk = Mqp / Mk within 0.01, else approximate)
7.2(4)P | Largest bar stress (any analysis, incl. the cracked one of 7.3.3) | ¦σs¦ |  | MPa
7.2(4)P | Bars ≤ fyk (else the elastic analysis does not apply)
8.2(2) | Clear gap, top bars (bw − 2(c + φw) − n φ) / (n − 1) |  |  | mm
8.2(2) | Clear gap, bottom bars |  |  | mm
8.2(2) | Clear gap between the layers h − 2(c + φw) − φt − φb |  |  | mm
8.2(2) | Gaps ≥ max(φ; 20 mm) (dg + 5 mm not checked)
Stresses from a linear elastic analysis with Es = 200 GPa; the short-term modular ratio gives the stresses when the load is applied, the long-term one after creep; for the characteristic combination a staged value is added (uncracked: sustained part long term plus the rest short term, exact; cracked: creep scaled by Mqp / Mk) and the largest of the three is checked. A section once cracked stays cracked: the cracked analysis is used for both combinations. Where the whole section is compressed it is analysed uncracked. Tension in the bars at the compressed face counts in σs. The face entered as compressed must carry no tension (cracked) or no more than fct,eff (uncracked): otherwise the other face is the compressed one and every check reports FAIL. The k1 limit may be relaxed where other measures, such as more cover or confinement by transverse reinforcement, are taken (7.2(2)).
Prepared with NA Engineering calculation tools · naengineering.uk · adrian@naengineering.uk. Free for use by competent engineers; see the About sheet for scope and disclaimer.

## Geometry (hidden)
Coordinates for the live drawings (mm). Generated - do not edit.
| section | link | bar top 0 | bar top 1 | bar top 2 | bar top 3 | bar top 4 | bar top 5 | bar top 6 | bar top 7 | bar top 8 | bar top 9 | bar top 10 | bar top 11 | bar bottom 0 | bar bottom 1 | bar bottom 2 | bar bottom 3 | bar bottom 4 | bar bottom 5 | bar bottom 6 | bar bottom 7 | bar bottom 8 | bar bottom 9 | bar bottom 10 | bar bottom 11 | neutral axis | concrete stress | strain line | zero line | compression bars | tension bars | dim | dim | dim | frame

## Solver (hidden)
Bisections for the cracked neutral axis depth x (mm from the compressed face). Generated - do not edit.
| x0S: pure bending, short term | [7 empty] | x0L: pure bending, long term | [7 empty] | x0M: pure bending, mixed | [7 empty] | kS: characteristic, short term | [7 empty] | kL: characteristic, long term | [7 empty] | qS: quasi-permanent, short term | [7 empty] | qL: quasi-permanent, long term | [7 empty] | dS: increment k − qp, short term | [7 empty] | mx: characteristic, creep φ Mqp / Mk
| x low | x high | x | web | flange | Q | J | f | x low | x high | x | web | flange | Q | J | f | x low | x high | x | web | flange | Q | J | f | x low | x high | x | web | flange | Q | J | f | x low | x high | x | web | flange | Q | J | f | x low | x high | x | web | flange | Q | J | f | x low | x high | x | web | flange | Q | J | f | x low | x high | x | web | flange | Q | J | f | x low | x high | x | web | flange | Q | J | f
| at h | [7 empty] | at h | [7 empty] | at h | [7 empty] | at h | [7 empty] | at h | [7 empty] | at h | [7 empty] | at h | [7 empty] | at h | [7 empty] | at h

## NDP
Nationally Determined Parameters
Values used by the Calculation sheet for the selected National Annex. Sources: UK NA to BS EN 1992-1-1:2004, Table NA.1; PN-EN 1992-1-1:2008, Załącznik krajowy NA. Edit only if your project specifies different values.
Parameter | Clause | UK NA | PL NA | Notes
Partial factor, concrete γc | 2.4.2.4(1) | 1.5 | 1.4 | Persistent & transient. UK NA: recommended; PL: NA.2, Table NA.2
Partial factor, reinforcement γs | 2.4.2.4(1) | 1.15 | 1.15 | UK NA: recommended; PL: NA.2, Table NA.2
αcc (compression in flexure / axial) | 3.1.6(1) | 0.85 | 1 | UK NA: 0.85; PL: recommended (NA.9)
αcc,pl (plain concrete, compression) | 12.3.1(1) | 0.6 | 0.8 | UK NA Table NA.1: 0.6; PL: recommended (NA.9)
αcc (shear and punching) | 3.1.6(1) | 1 | 1 | UK NA: 1.0 for other phenomena; PL: recommended (NA.9)
αct (design tensile strength) | 3.1.6(2) | 1 | 1 | Recommended value in both annexes
CRd,c numerator (CRd,c = value / γc) | 6.2.2(1), 6.4.4(1) | 0.18 | 0.18 | Recommended value in both annexes
k1 (axial stress term, punching) | 6.4.4(1) | 0.1 | 0.1 | Recommended value in both annexes
vRd,max factor (vRd,max = factor · ν · fcd) | 6.4.5(3) | 0.5 | 0.4 | UK NA: 0.5 ν fcd; PL: recommended value (NA.9), 0.4 ν fcd since EN 1992-1-1 AC:2010 (PN-EN 1992-1-1:2008/AC:2011)
kmax (vEd ≤ kmax · vRd,c at u1) | 6.4.5 | 2 | 1.5 | UK NA 6.4.5(3): 2 vRd,c. PL: no limit in PN-EN 1992-1-1:2008; 1.5 (A1:2014 recommendation) applied conservatively
φlarge (large bar threshold, mm) | 8.8(1) | 40 | 32 | UK NA: 40 mm; PL: 32 mm recommended (NA.9)
cot θ upper limit (variable strut) | 6.2.3(2) | 2.5 | 2 | UK NA: 2.5 (1.25 with axial tension); PL: NA.4, 1 ≤ cot θ ≤ 2.0
k1 (x/d limit, δ ≥ k1 + k2 xu/d) | 5.5(4) | 0.4 | 0.44 | UK NA for fyk ≤ 500 MPa; PL: recommended (NA.9)
k2 (x/d limit, εcu2 = 0.0035) | 5.5(4) | 1 | 1.25 | UK NA: 0.6 + 0.0014/εcu2; PL: 1.25(0.6 + 0.0014/εcu2)
Upper limit on the (310/σs) factor (0 = none) | 7.4.2(2) | 1.5 | 0 | UK NA Table NA.5 Note 5: (310/σs) or (500/fyk)(As,prov/As,req) ≤ 1.5; PL: none
L/d not to exceed 40 K (1 = applies) | 7.4.2(2) | 1 | 0 | UK NA Table NA.5 Note 6; not in EN text
φmin (longitudinal bars in columns, mm) | 9.5.2(1) | 12 | 6 | UK NA: 12 mm; PL: NA.6, 6 mm
k3 (crack spacing) | 7.3.4(3) | 3.4 | 3.4 | Recommended value in both annexes
k4 (crack spacing) | 7.3.4(3) | 0.425 | 0.425 | Recommended value in both annexes
k1 (concrete stress, characteristic; XD, XF, XS) | 7.2(2) | 0.6 | 1 | UK NA: recommended; PL: NA.5, k1 = 1.0
k2 (concrete stress, quasi-permanent; linear creep) | 7.2(3) | 0.45 | 0.45 | Recommended value in both annexes (UK NA; PL NA.9)
k3 (steel stress, characteristic) | 7.2(5) | 0.8 | 0.8 | Recommended value in both annexes (UK NA; PL NA.9)
k4 (steel stress, imposed deformation) | 7.2(5) | 1 | 1 | Recommended value in both annexes (UK NA; PL NA.9)